## Documentation
Workbook: Defines all of the attribute specifications for the trade processes
INS: Attribute specifications for the trade processes

## INS
Trans - Insert
~TFM_INS
| TimeSlice | LimType | Attribute | Year | Attrib_Cond | AllRegions | Pset_Set | Pset_PN | Pset_PD | Pset_CI | Pset_CO | Cset_Set | Cset_CN | Cset_CD
|  |  | VAROM |  |  | 0 |  | TB_ELC* | [6 empty] | *4
|  |  | LIFE |  |  | 100 |  | TB_ELC*
|  |  | CAP2ACT |  |  | 31.536 |  | TB_ELC* | [6 empty] | B.S. :Source | https://www.transpower.co.nz/news/new-hvdc-pole-3-commissioned
|  |  | PEAK(CON) |  |  | 1 |  | TB_ELC*
|  |  | AFA |  |  | 100% |  | TB_ELC* | [6 empty] | POLE 3
|  |  | EFF |  |  | 99% |  | TB_ELC* | [6 empty] | Cost, mln NZD | 672
|  |  | NCAP_ILED |  |  | 3 |  | TB_ELC* | [6 empty] | Capacity, MW | 700
|  |  | NCAP_PASTI | 2010 |  | 1.6 |  | TB_ELC_*
|  |  | INVCOST |  |  | 480 |  | TB_ELC*
|  |  | FIXOM |  |  | 0.96 |  | TB_ELC*
|  |  | EFF |  |  | 0.27778 |  | TU_ELCNGA
| TimeSlice | LimType | Attribute | Year | Attrib_Cond | Pset_Set | Pset_PN | Pset_PD | Pset_CI | Pset_CO | AllRegions | Cset_CN | Cset_CD
| TimeSlice | LimType | Attribute | Year | Attrib_Cond | AllRegions | Pset_Set | Pset_PN | Pset_PD | Pset_CI | Pset_CO | Cset_Set | Cset_CN
| TimeSlice | LimType | Attribute | Year | Attrib_Cond | AllRegions | Pset_Set | Pset_PN | Pset_PD | Pset_CI | Pset_CO | Cset_Set | Cset_CN
|  |  | PRC_TSL |  |  | DAYNITE |  | TB_ELC*
~TFM_INS
| TimeSlice | LimType | Attribute | Year | Attrib_Cond | AllRegions | Pset_Set | Pset_PN | Pset_PD | Pset_CI | Pset_CO | Cset_Set | Cset_CN | Cset_CD
|  |  | ACT_COST |  |  | 0.0024836 |  | TU_PET* | [6 empty] | MNZD/PJ
|  |  | ACT_COST |  |  | 0.0053834 |  | TU_LPG*
|  |  | ACT_COST |  |  | 0.0025284 |  | TU_DSL*
|  |  | ACT_COST |  |  | 0.0026189 |  | TU_FOL*
|  |  | ACT_COST |  |  | 0.0025284 |  | TU_DID*
|  |  | ACT_COST |  |  | 0.0025284 |  | TU_DIJ*
|  |  | ACT_COST |  |  | 0.0025103 |  | TU_JET*
|  |  | ACT_COST |  |  | 0.0025 |  | TU_OTH*
|  |  | ACT_COST |  |  | 0.00018804 |  | TU_COA*
|  |  | ACT_COST |  |  | 0.00032744 |  | TU_COL*
|  |  | ACT_COST |  |  | 2.5 |  | TU_NGA*
[6 empty] | 1703 | NZD/TEU |  |  | Crude Oil & Condensate | 43.6051 | MJ/kg | GJ/t
[5 empty] | Clean Tanker Index | 109 | NZD/tonne |  |  | Premium Petrol | 44.04
[5 empty] | Coal rate | 5 | NZD/tonne |  |  | Regular Petrol | 43.86
[10 empty] | Petrol | 43.8874
[10 empty] | Diesel | 43.11
[10 empty] | Light Fuel Oil | 41.62
[10 empty] | Heavy Fuel Oil | 40.6474
[10 empty] | Heavy Bunker Fuel Oil | 40.3293
[10 empty] | Jet A1 | 43.421
[10 empty] | Avgas | 44.5
[10 empty] | Lighting Kerosene | 43.6
kt/PJ
[10 empty] | LPG | 20.2475
[10 empty] | COA | 26.59
[10 empty] | COL | 15.27
Cset_CD
Note on B2: Insert Table
Note on L2: Define the qualifiers based upon commodity set + name + descriptions, according to both include and exclude specifications.
Note on B18: Insert Table
Note on L18: Define the qualifiers based upon commodity set + name + descriptions, according to both include and exclude specifications.
Note on B23: Insert Table
Note on L23: Define the qualifiers based upon commodity set + name + descriptions, according to both include and exclude specifications.
Note on B28: Insert Table
Note on L28: Define the qualifiers based upon commodity set + name + descriptions, according to both include and exclude specifications.
Note on B35: Insert Table
Note on L35: Define the qualifiers based upon commodity set + name + descriptions, according to both include and exclude specifications.