## ccs_retrofits
~fi_t | [10 empty] | ~fi_process
process | comm-in | comm-out | efficiency | ncap_cost | ncap_fom | act_cost | AF | other_indexes | prc_refit | ncap_tlife | set | process | description | capacity_unit | activity_unit | timeslicelevel | vintage
en_pc_gas_gas_turbine_G100000407341_ccs-rf | gas | e_w94053861-220 | 0.28 | 1365 | 34.2 | 3.75 | 0.84455 | en_pc_gas_gas_turbine_G100000407341 | 1 | 20 | ele | en_pc_gas_gas_turbine_G100000407341_ccs-rf | ccs retrofit of -- Waikato power station_6 -- pre-construction | GW | TWh | daynite | no
en_pc_gas_gas_turbine_G100000407342_ccs-rf | gas | e_w94053861-220 | 0.28 | 1365 | 34.2 | 3.75 | 0.84455 | en_pc_gas_gas_turbine_G100000407342 | 1 | 20 | ele | en_pc_gas_gas_turbine_G100000407342_ccs-rf | ccs retrofit of -- Waikato power station_5 -- pre-construction | GW | TWh | daynite | no
en_pc_gas_gas_turbine_G100000407343_ccs-rf | gas | e_w94053861-220 | 0.28 | 1365 | 34.2 | 3.75 | 0.84455 | en_pc_gas_gas_turbine_G100000407343 | 1 | 20 | ele | en_pc_gas_gas_turbine_G100000407343_ccs-rf | ccs retrofit of -- Waikato power station_4 -- pre-construction | GW | TWh | daynite | no
en_pc_gas_gas_turbine_G100000407344_ccs-rf | gas | e_w94053861-220 | 0.28 | 1365 | 34.2 | 3.75 | 0.84455 | en_pc_gas_gas_turbine_G100000407344 | 1 | 20 | ele | en_pc_gas_gas_turbine_G100000407344_ccs-rf | ccs retrofit of -- Waikato power station_3 -- pre-construction | GW | TWh | daynite | no
en_pc_gas_gas_turbine_G100000407345_ccs-rf | gas | e_w94053861-220 | 0.28 | 1365 | 34.2 | 3.75 | 0.84455 | en_pc_gas_gas_turbine_G100000407345 | 1 | 20 | ele | en_pc_gas_gas_turbine_G100000407345_ccs-rf | ccs retrofit of -- Waikato power station_2 -- pre-construction | GW | TWh | daynite | no
en_pc_gas_gas_turbine_G100000407346_ccs-rf | gas | e_w94053861-220 | 0.28 | 1365 | 34.2 | 3.75 | 0.84455 | en_pc_gas_gas_turbine_G100000407346 | 1 | 20 | ele | en_pc_gas_gas_turbine_G100000407346_ccs-rf | ccs retrofit of -- Waikato power station_1 -- pre-construction | GW | TWh | daynite | no
ep_coal_subcritical_G100000407368_ccs-rf | coal | e_w167293888-220 | 0.13365 | 3144 | 43.8 | 3.94 | 0.59565 | ep_coal_subcritical_G100000407368 | 1 | 20 | ele | ep_coal_subcritical_G100000407368_ccs-rf | ccs retrofit of -- Huntly power station_1 -- operating | GW | TWh | daynite | no
ep_coal_subcritical_G100000410346_ccs-rf | coal | e_w167293888-220 | 0.13365 | 3144 | 43.8 | 3.94 | 0.59565 | ep_coal_subcritical_G100000410346 | 1 | 20 | ele | ep_coal_subcritical_G100000410346_ccs-rf | ccs retrofit of -- Huntly power station_2 -- operating | GW | TWh | daynite | no
ep_coal_subcritical_G100001018372_ccs-rf | coal | e_w167293888-220 | 0.13365 | 3144 | 43.8 | 3.94 | 0.59565 | ep_coal_subcritical_G100001018372 | 1 | 20 | ele | ep_coal_subcritical_G100001018372_ccs-rf | ccs retrofit of -- Huntly power station_4 -- operating | GW | TWh | daynite | no
ep_gas_combined_cycle_G100000407351_ccs-rf | gas | e_r17609399-220 | 0.45937 | 1365 | 34.2 | 3.75 | 0.84455 | ep_gas_combined_cycle_G100000407351 | 1 | 20 | ele | ep_gas_combined_cycle_G100000407351_ccs-rf | ccs retrofit of -- Stratford power station_CC1 -- operating | GW | TWh | daynite | no
ep_gas_combined_cycle_G100000407366_ccs-rf | gas | e_r17609399-220 | 0.4375 | 1365 | 34.2 | 3.75 | 0.84455 | ep_gas_combined_cycle_G100000407366 | 1 | 20 | ele | ep_gas_combined_cycle_G100000407366_ccs-rf | ccs retrofit of -- Whareroa power station_1 -- operating | GW | TWh | daynite | no
ep_gas_combined_cycle_G100000410345_ccs-rf | gas | e_w167293888-220 | 0.47687 | 1365 | 34.2 | 3.75 | 0.84455 | ep_gas_combined_cycle_G100000410345 | 1 | 20 | ele | ep_gas_combined_cycle_G100000410345_ccs-rf | ccs retrofit of -- Huntly power station_5 -- operating | GW | TWh | daynite | no
ep_gas_combined_cycle_G100000411125_ccs-rf | gas | e_w188180344-220 | 0.37625 | 1365 | 34.2 | 3.75 | 0.84455 | ep_gas_combined_cycle_G100000411125 | 1 | 20 | ele | ep_gas_combined_cycle_G100000411125_ccs-rf | ccs retrofit of -- Glenbrook power station_1 -- operating | GW | TWh | daynite | no
ep_gas_gas_turbine_G100000407347_ccs-rf | gas | e_r17609399-220 | 0.2625 | 1365 | 34.2 | 3.75 | 0.84455 | ep_gas_gas_turbine_G100000407347 | 1 | 20 | ele | ep_gas_gas_turbine_G100000407347_ccs-rf | ccs retrofit of -- McKee power station_2 -- operating | GW | TWh | daynite | no
ep_gas_gas_turbine_G100000407348_ccs-rf | gas | e_r17609399-220 | 0.2625 | 1365 | 34.2 | 3.75 | 0.84455 | ep_gas_gas_turbine_G100000407348 | 1 | 20 | ele | ep_gas_gas_turbine_G100000407348_ccs-rf | ccs retrofit of -- McKee power station_1 -- operating | GW | TWh | daynite | no
ep_gas_gas_turbine_G100000407349_ccs-rf | gas | e_r17609399-220 | 0.27125 | 1365 | 34.2 | 3.75 | 0.84455 | ep_gas_gas_turbine_G100000407349 | 1 | 20 | ele | ep_gas_gas_turbine_G100000407349_ccs-rf | ccs retrofit of -- Stratford power station_Peaker 2 -- operating | GW | TWh | daynite | no
ep_gas_gas_turbine_G100000407350_ccs-rf | gas | e_r17609399-220 | 0.27125 | 1365 | 34.2 | 3.75 | 0.84455 | ep_gas_gas_turbine_G100000407350 | 1 | 20 | ele | ep_gas_gas_turbine_G100000407350_ccs-rf | ccs retrofit of -- Stratford power station_Peaker 1 -- operating | GW | TWh | daynite | no
ep_gas_gas_turbine_G100000407364_ccs-rf | gas | e_r17609399-220 | 0.2625 | 1365 | 34.2 | 3.75 | 0.84455 | ep_gas_gas_turbine_G100000407364 | 1 | 20 | ele | ep_gas_gas_turbine_G100000407364_ccs-rf | ccs retrofit of -- Junction Road power station_2 -- operating | GW | TWh | daynite | no
ep_gas_gas_turbine_G100000407365_ccs-rf | gas | e_r17609399-220 | 0.2625 | 1365 | 34.2 | 3.75 | 0.84455 | ep_gas_gas_turbine_G100000407365 | 1 | 20 | ele | ep_gas_gas_turbine_G100000407365_ccs-rf | ccs retrofit of -- Junction Road power station_1 -- operating | GW | TWh | daynite | no
ep_gas_gas_turbine_G100000407367_ccs-rf | gas | e_w167293888-220 | 0.25375 | 1365 | 34.2 | 3.75 | 0.84455 | ep_gas_gas_turbine_G100000407367 | 1 | 20 | ele | ep_gas_gas_turbine_G100000407367_ccs-rf | ccs retrofit of -- Huntly power station_6 -- operating | GW | TWh | daynite | no
ep_gas_r17609399-220__ember_ccs-rf | gas | e_r17609399-220 | 0.28983 | 1365 | 34.2 | 3.75 | 0.84455 | ep_gas_r17609399-220__ember | 1 | 20 | ele | ep_gas_r17609399-220__ember_ccs-rf | ccs retrofit of -- Aggregated Plant - EMBER Gap - relation/17609399-220_Missing Gas Capacity -- operating | GW | TWh | daynite | no
ep_gas_w167293888-220__ember_ccs-rf | gas | e_w167293888-220 | 0.28983 | 1365 | 34.2 | 3.75 | 0.84455 | ep_gas_w167293888-220__ember | 1 | 20 | ele | ep_gas_w167293888-220__ember_ccs-rf | ccs retrofit of -- Aggregated Plant - EMBER Gap - way/167293888-220_Missing Gas Capacity -- operating | GW | TWh | daynite | no
ep_gas_w188180344-220__ember_ccs-rf | gas | e_w188180344-220 | 0.28983 | 1365 | 34.2 | 3.75 | 0.84455 | ep_gas_w188180344-220__ember | 1 | 20 | ele | ep_gas_w188180344-220__ember_ccs-rf | ccs retrofit of -- Aggregated Plant - EMBER Gap - way/188180344-220_Missing Gas Capacity -- operating | GW | TWh | daynite | no
ep_gas_w94053861-220__ember_ccs-rf | gas | e_w94053861-220 | 0.28983 | 1365 | 34.2 | 3.75 | 0.84455 | ep_gas_w94053861-220__ember | 1 | 20 | ele | ep_gas_w94053861-220__ember_ccs-rf | ccs retrofit of -- Aggregated Plant - EMBER Gap - way/94053861-220_Missing Gas Capacity -- operating | GW | TWh | daynite | no

## new_options
~fi_t | [10 empty] | ~fi_process
process | comm-in | comm-out | START | cap_bnd | efficiency | ncap_cost | ncap_fom | act_cost | ncap_tlife | ncap_af~fx | set | process | description | capacity_unit | activity_unit | timeslicelevel | vintage
en_a_solar_pv_001 | solar | elc_spv_001 | 2025 | 0.36 | 1 | 1087.5 | 17.375 | 0 | 30 | 0.18395 | ele | en_a_solar_pv_001 | Aggregated Plant -- announced | GW | TWh | annual | yes
en_a_solar_pv_002 | solar | elc_spv_002 | 2025 | 0.021 | 1 | 1215 | 19.5 | 0 | 30 | 0.18953 | ele | en_a_solar_pv_002 | Aggregated Plant -- announced | GW | TWh | annual | yes
en_a_solar_pv_003 | solar | elc_spv_003 | 2025 | 0.16 | 1 | 1035 | 16.5 | 0 | 30 | 0.18533 | ele | en_a_solar_pv_003 | Aggregated Plant -- announced | GW | TWh | annual | yes
en_a_solar_pv_004 | solar | elc_spv_004 | 2025 | 0.641 | 1 | 1083.8612 | 17.3144 | 0 | 30 | 0.18564 | ele | en_a_solar_pv_004 | Aggregated Plant -- announced | GW | TWh | annual | yes
en_a_solar_pv_006 | solar | elc_spv_006 | 2025 | 0.18 | 1 | 1067 | 17.0333 | 0 | 30 | 0.1824 | ele | en_a_solar_pv_006 | Aggregated Plant -- announced | GW | TWh | annual | yes
en_a_solar_pv_012 | solar | elc_spv_012 | 2025 | 0.2 | 1 | 1035 | 16.5 | 0 | 30 | 0.17768 | ele | en_a_solar_pv_012 | Aggregated Plant -- announced | GW | TWh | annual | yes
en_a_solar_pv_013 | solar | elc_spv_013 | 2025 | 0.02 | 1 | 1215 | 19.5 | 0 | 30 | 0.16994 | ele | en_a_solar_pv_013 | Aggregated Plant -- announced | GW | TWh | annual | yes
en_a_solar_pv_014 | solar | elc_spv_014 | 2025 | 0.206 | 1 | 1035 | 16.5 | 0 | 30 | 0.17291 | ele | en_a_solar_pv_014 | Aggregated Plant -- announced | GW | TWh | annual | yes
en_a_solar_pv_G100001023353 | solar | elc_spv_007 | 2025 | 0.3 | 1 | 1035 | 16.5 | 0 | 30 | 0.16714 | ele | en_a_solar_pv_G100001023353 | Maniototo Plain solar farm_-- -- announced | GW | TWh | annual | no
en_a_solar_pv_G100001023368 | solar | elc_spv_006 | 2025 | 0.2 | 1 | 1035 | 16.5 | 0 | 30 | 0.1824 | ele | en_a_solar_pv_G100001023368 | Manawatu (Genesis Energy) solar farm_-- -- announced | GW | TWh | annual | no
en_a_solar_pv_G100001023381 | solar | elc_spv_007 | 2025 | 0.278 | 1 | 1035 | 16.5 | 0 | 30 | 0.16714 | ele | en_a_solar_pv_G100001023381 | Ohau A solar farm_-- -- announced | GW | TWh | annual | no
en_a_solar_pv_G100001023382 | solar | elc_spv_013 | 2025 | 0.42 | 1 | 900 | 15 | 0 | 30 | 0.16994 | ele | en_a_solar_pv_G100001023382 | The Point solar farm_-- -- announced | GW | TWh | annual | no
en_a_windoff_wind_G100000921455 | windoff | elc_wof_021 | 2030 | 0.9 | 1 | 4000 | 100 | 3 | 30 | 0.5586 | ele | en_a_windoff_wind_G100000921455 | South Taranaki Bight offshore wind farm_1 -- announced | GW | TWh | annual | no
en_a_windoff_wind_G100000921456 | windoff | elc_wof_021 | 2030 | 1.1 | 1 | 4000 | 100 | 3 | 30 | 0.5586 | ele | en_a_windoff_wind_G100000921456 | South Taranaki Bight offshore wind farm_Future phases -- announced | GW | TWh | annual | no
en_a_windoff_wind_G100000927873 | windoff | elc_wof_010 | 2025 | 0.81 | 1 | 4000 | 100 | 3 | 30 | 0.37587 | ele | en_a_windoff_wind_G100000927873 | Waikato offshore wind farm_1 -- announced | GW | TWh | annual | no
en_a_windoff_wind_G100000927874 | windoff | elc_wof_010 | 2025 | 1.125 | 1 | 4000 | 100 | 3 | 30 | 0.38229 | ele | en_a_windoff_wind_G100000927874 | Waikato offshore wind farm_2 -- announced | GW | TWh | annual | no
en_a_windon_wind_001 | windon | elc_won_001 | 2025 | 0.1 | 1 | 1840 | 44 | 2.2 | 30 | 0.40711 | ele | en_a_windon_wind_001 | Aggregated Plant -- announced | GW | TWh | annual | yes
en_a_windon_wind_002 | windon | elc_won_002 | 2025 | 0.15 | 1 | 1840 | 44 | 2.2 | 30 | 0.36458 | ele | en_a_windon_wind_002 | Aggregated Plant -- announced | GW | TWh | annual | yes
en_a_windon_wind_003 | windon | elc_won_003 | 2025 | 0.15 | 1 | 1840 | 44 | 2.2 | 30 | 0.34978 | ele | en_a_windon_wind_003 | Aggregated Plant -- announced | GW | TWh | annual | yes
en_a_windon_wind_009 | windon | elc_won_009 | 2025 | 0.035 | 1 | 2160 | 52 | 2.4 | 30 | 0.37709 | ele | en_a_windon_wind_009 | Aggregated Plant -- announced | GW | TWh | annual | yes
en_a_windon_wind_G100001018079 | windon | elc_won_002 | 2025 | 0.25 | 1 | 1840 | 44 | 2.2 | 30 | 0.36458 | ele | en_a_windon_wind_G100001018079 | Huriwaka wind farm_-- -- announced | GW | TWh | annual | no
en_a_windon_wind_G100001018080 | windon | elc_won_002 | 2025 | 0.216 | 1 | 1840 | 44 | 2.2 | 30 | 0.36458 | ele | en_a_windon_wind_G100001018080 | Kupe wind farm_-- -- announced | GW | TWh | annual | no
en_a_windon_wind_G100001018085 | windon | elc_won_003 | 2025 | 0.23 | 1 | 1840 | 44 | 2.2 | 30 | 0.34978 | ele | en_a_windon_wind_G100001018085 | Hapuakohe wind farm_-- -- announced | GW | TWh | annual | no
en_can_hydro_ps_G100000604538 |  | e_w180514007-220 | 2030 | 1 | 1 | 1800 | 40 | 1.5 | 100 |  | STG | en_can_hydro_ps_G100000604538 | Lake Onslow Pumped Hydro hydroelectric plant_ -- cancelled | GW | TWh | daynite | no
en_pc_bioenergy_w94840399-220 | bioenergy | e_w94840399-220 | 2025 | 0.03 | 0.32 | 4725 | 169 | 9.6 | 50 |  | ele | en_pc_bioenergy_w94840399-220 | Aggregated Plant -- pre-construction | GW | TWh | daynite | yes
en_pc_gas_gas_turbine_G100000407341 | gas | e_w94053861-220 | 2026 | 0.06 | 0.32 | 920 | 22 | 4.4 | 40 |  | ele | en_pc_gas_gas_turbine_G100000407341 | Waikato power station_6 -- pre-construction | GW | TWh | daynite | no
en_pc_gas_gas_turbine_G100000407342 | gas | e_w94053861-220 | 2026 | 0.06 | 0.32 | 920 | 22 | 4.4 | 40 |  | ele | en_pc_gas_gas_turbine_G100000407342 | Waikato power station_5 -- pre-construction | GW | TWh | daynite | no
en_pc_gas_gas_turbine_G100000407343 | gas | e_w94053861-220 | 2026 | 0.06 | 0.32 | 920 | 22 | 4.4 | 40 |  | ele | en_pc_gas_gas_turbine_G100000407343 | Waikato power station_4 -- pre-construction | GW | TWh | daynite | no
en_pc_gas_gas_turbine_G100000407344 | gas | e_w94053861-220 | 2026 | 0.06 | 0.32 | 920 | 22 | 4.4 | 40 |  | ele | en_pc_gas_gas_turbine_G100000407344 | Waikato power station_3 -- pre-construction | GW | TWh | daynite | no
en_pc_gas_gas_turbine_G100000407345 | gas | e_w94053861-220 | 2026 | 0.06 | 0.32 | 920 | 22 | 4.4 | 40 |  | ele | en_pc_gas_gas_turbine_G100000407345 | Waikato power station_2 -- pre-construction | GW | TWh | daynite | no
en_pc_gas_gas_turbine_G100000407346 | gas | e_w94053861-220 | 2026 | 0.06 | 0.32 | 920 | 22 | 4.4 | 40 |  | ele | en_pc_gas_gas_turbine_G100000407346 | Waikato power station_1 -- pre-construction | GW | TWh | daynite | no
en_pc_geothermal_G100001005325 | geothermal | e_w270022030-220 | 2028 | 0.035 | 1 | 5670 | 169 | 6 | 50 |  | ele | en_pc_geothermal_G100001005325 | Taheke geothermal power plant_-- -- pre-construction | GW | TWh | daynite | no
en_pc_geothermal_G100001005328 | geothermal | e_w148300699-220 | 2027 | 0.049 | 1 | 5670 | 169 | 6 | 50 |  | ele | en_pc_geothermal_G100001005328 | TOPP2 geothermal power plant_-- -- pre-construction | GW | TWh | daynite | no
en_pc_geothermal_G100001030451 | geothermal | e_w275188676-220 | 2027 | 0.101 | 1 | 4830 | 143 | 5.5 | 50 |  | ele | en_pc_geothermal_G100001030451 | Te Mihi 2 geothermal power plant_-- -- pre-construction | GW | TWh | daynite | no
en_pc_geothermal_G100001030948 | geothermal | e_w89943957-220 | 2025 | 0.032 | 1 | 5670 | 169 | 6 | 50 |  | ele | en_pc_geothermal_G100001030948 | Ngāwhā geothermal power station_OEC5 -- pre-construction | GW | TWh | daynite | no
en_pc_solar_pv_001 | solar | elc_spv_001 | 2026 | 0.127 | 1 | 1035 | 16.5 | 0 | 30 | 0.18395 | ele | en_pc_solar_pv_001 | Aggregated Plant -- pre-construction | GW | TWh | annual | yes
en_pc_solar_pv_002 | solar | elc_spv_002 | 2025 | 0.02 | 1 | 1215 | 19.5 | 0 | 30 | 0.18953 | ele | en_pc_solar_pv_002 | Aggregated Plant -- pre-construction | GW | TWh | annual | yes
en_pc_solar_pv_003 | solar | elc_spv_003 | 2025 | 0.645 | 1 | 1048.9535 | 16.7326 | 0 | 30 | 0.18533 | ele | en_pc_solar_pv_003 | Aggregated Plant -- pre-construction | GW | TWh | annual | yes
en_pc_solar_pv_003 | solar | elc_spv_003 | 2026 | 0.185 | 1 | 1035 | 16.5 | 0 | 30 | 0.18533 | ele | en_pc_solar_pv_004 | Aggregated Plant -- pre-construction | GW | TWh | annual | yes
en_pc_solar_pv_004 | solar | elc_spv_004 | 2025 | 0.193 | 1 | 1061.114 | 16.9352 | 0 | 30 | 0.18564 | ele | en_pc_solar_pv_006 | Aggregated Plant -- pre-construction | GW | TWh | annual | yes
en_pc_solar_pv_006 | solar | elc_spv_006 | 2025 | 0.126 | 1 | 1080.7143 | 17.2619 | 0 | 30 | 0.1824 | ele | en_pc_solar_pv_007 | Aggregated Plant -- pre-construction | GW | TWh | annual | yes
en_pc_solar_pv_007 | solar | elc_spv_007 | 2025 | 0.05 | 1 | 1215 | 19.5 | 0 | 30 | 0.16714 | ele | en_pc_solar_pv_012 | Aggregated Plant -- pre-construction | GW | TWh | annual | yes
en_pc_solar_pv_012 | solar | elc_spv_012 | 2025 | 0.199 | 1 | 1068.4673 | 17.0578 | 0 | 30 | 0.17768 | ele | en_pc_solar_pv_013 | Aggregated Plant -- pre-construction | GW | TWh | annual | yes
en_pc_solar_pv_013 | solar | elc_spv_013 | 2025 | 0.123 | 1 | 1124.2683 | 17.9878 | 0 | 30 | 0.16994 | ele | en_pc_solar_pv_G100000811518 | Te Rāhui solar farm_1 -- pre-construction | GW | TWh | annual | no
en_pc_solar_pv_G100000811518 | solar | elc_spv_001 | 2025 | 0.2 | 1 | 1035 | 16.5 | 0 | 30 | 0.18395 | ele | en_pc_solar_pv_G100000811519 | Te Rāhui solar farm_2 -- pre-construction | GW | TWh | annual | no
en_pc_solar_pv_G100000811519 | solar | elc_spv_001 | 2025 | 0.2 | 1 | 1035 | 16.5 | 0 | 30 | 0.18395 | ele | en_pc_solar_pv_G100001023338 | Haldon Station solar farm_-- -- pre-construction | GW | TWh | annual | no
en_pc_solar_pv_G100001023338 | solar | elc_spv_013 | 2025 | 0.22 | 1 | 1035 | 16.5 | 0 | 30 | 0.16994 | ele | en_pc_windon_wind_002 | Aggregated Plant -- pre-construction | GW | TWh | annual | yes
en_pc_windon_wind_002 | windon | elc_won_002 | 2025 | 0.215 | 1 | 2070.6977 | 49.7674 | 2.3442 | 30 | 0.36458 | ele | en_pc_windon_wind_003 | Aggregated Plant -- pre-construction | GW | TWh | annual | yes
en_pc_windon_wind_003 | windon | elc_won_003 | 2025 | 0.273 | 1 | 1861.0989 | 44.5275 | 2.2132 | 30 | 0.34978 | ele | en_pc_windon_wind_004 | Aggregated Plant -- pre-construction | GW | TWh | annual | yes
en_pc_windon_wind_004 | windon | elc_won_004 | 2025 | 0.048 | 1 | 2160 | 52 | 2.4 | 30 | 0.23782 | ele | en_pc_windon_wind_007 | Aggregated Plant -- pre-construction | GW | TWh | annual | yes
en_pc_windon_wind_007 | windon | elc_won_007 | 2025 | 0.16 | 1 | 1840 | 44 | 2.2 | 30 | 0.22433 | ele | en_pc_windon_wind_011 | Aggregated Plant -- pre-construction | GW | TWh | annual | yes
en_pc_windon_wind_011 | windon | elc_won_011 | 2025 | 0.093 | 1 | 1840 | 44 | 2.2 | 30 | 0.21708 | ele | en_pc_windon_wind_G100000908249 | Castle Hill wind farm_-- -- pre-construction | GW | TWh | annual | no
en_pc_windon_wind_G100000908249 | windon | elc_won_001 | 2025 | 0.3 | 1 | 1840 | 44 | 2.2 | 30 | 0.40711 | ele | en_pc_windon_wind_G100000908302 | Puketoi wind farm_-- -- pre-construction | GW | TWh | annual | no
en_pc_windon_wind_G100000908302 | windon | elc_won_002 | 2025 | 0.31 | 1 | 1600 | 40 | 2 | 30 | 0.36458 | ele | en_pc_windon_wind_G100000927872 | Southland wind farm_-- -- pre-construction | GW | TWh | annual | no
en_pc_windon_wind_G100000927872 | windon | elc_won_009 | 2025 | 0.3 | 1 | 1840 | 44 | 2.2 | 30 | 0.37709 | ele | en_pc_windon_wind_G100001018086 | Kahiku wind farm_-- -- pre-construction | GW | TWh | annual | no
en_pc_windon_wind_G100001018086 | windon | elc_won_009 | 2025 | 0.3 | 1 | 1840 | 44 | 2.2 | 30 | 0.37709

## existing_stock
~fi_t | [10 empty] | ~fi_process
process | comm-in | comm-out | year | ncap_pasti | efficiency | ncap_cost | ncap_fom | act_cost | ncap_tlife | ncap_af~fx | set | process | description | capacity_unit | activity_unit | timeslicelevel | vintage
ep_bioenergy_w87928925-220 | bioenergy | e_w87928925-220 | 1997 | 0.039 | 0.255 | 4725 | 169 | 9.6 | 58 |  | ele | ep_bioenergy_w87928925-220 | Aggregated Plant -- operating | GW | TWh | daynite | yes
ep_bioenergy_w87928925-220__ember | bioenergy | e_w87928925-220 | 2022 | 0.65057 | 0.35 | 3500 | 130 | 8 | 50 |  | ele | ep_bioenergy_w87928925-220__ember | Aggregated Plant - EMBER Gap - way/87928925-220_Missing Bioenergy Capacity -- operating | GW | TWh | daynite | yes
ep_bioenergy_w94840399-220__ember | bioenergy | e_w94840399-220 | 2022 | 0.50043 | 0.35 | 3500 | 130 | 8 | 50 |  | ele | ep_bioenergy_w94840399-220__ember | Aggregated Plant - EMBER Gap - way/94840399-220_Missing Bioenergy Capacity -- operating | GW | TWh | daynite | yes
ep_coal_subcritical_G100000407368 | coal | e_w167293888-220 | 1983 | 0.25 | 0.33 | 2300 | 66 | 5.5 | 52 |  | ele | ep_coal_subcritical_G100000407368 | Huntly power station_1 -- operating | GW | TWh | daynite | no
ep_coal_subcritical_G100000410346 | coal | e_w167293888-220 | 1983 | 0.25 | 0.33 | 2300 | 66 | 5.5 | 52 |  | ele | ep_coal_subcritical_G100000410346 | Huntly power station_2 -- operating | GW | TWh | daynite | no
ep_coal_subcritical_G100001018372 | coal | e_w167293888-220 | 1983 | 0.25 | 0.33 | 2300 | 66 | 5.5 | 52 |  | ele | ep_coal_subcritical_G100001018372 | Huntly power station_4 -- operating | GW | TWh | daynite | no
ep_gas_combined_cycle_G100000407351 | gas | e_r17609399-220 | 1998 | 0.377 | 0.525 | 1000 | 30 | 3 | 50 |  | ele | ep_gas_combined_cycle_G100000407351 | Stratford power station_CC1 -- operating | GW | TWh | daynite | no
ep_gas_combined_cycle_G100000407366 | gas | e_r17609399-220 | 1996 | 0.07 | 0.5 | 1150 | 33 | 3.3 | 59 |  | ele | ep_gas_combined_cycle_G100000407366 | Whareroa power station_1 -- operating | GW | TWh | daynite | no
ep_gas_combined_cycle_G100000410345 | gas | e_w167293888-220 | 2007 | 0.403 | 0.545 | 1000 | 30 | 3 | 50 |  | ele | ep_gas_combined_cycle_G100000410345 | Huntly power station_5 -- operating | GW | TWh | daynite | no
ep_gas_combined_cycle_G100000411125 | gas | e_w188180344-220 | 1987 | 0.112 | 0.43 | 1150 | 33 | 3.3 | 68 |  | ele | ep_gas_combined_cycle_G100000411125 | Glenbrook power station_1 -- operating | GW | TWh | daynite | no
ep_gas_gas_turbine_G100000407347 | gas | e_r17609399-220 | 2013 | 0.05 | 0.3 | 1080 | 26 | 4.8 | 40 |  | ele | ep_gas_gas_turbine_G100000407347 | McKee power station_2 -- operating | GW | TWh | daynite | no
ep_gas_gas_turbine_G100000407348 | gas | e_r17609399-220 | 2013 | 0.05 | 0.3 | 1080 | 26 | 4.8 | 40 |  | ele | ep_gas_gas_turbine_G100000407348 | McKee power station_1 -- operating | GW | TWh | daynite | no
ep_gas_gas_turbine_G100000407349 | gas | e_r17609399-220 | 2011 | 0.105 | 0.31 | 920 | 22 | 4.4 | 40 |  | ele | ep_gas_gas_turbine_G100000407349 | Stratford power station_Peaker 2 -- operating | GW | TWh | daynite | no
ep_gas_gas_turbine_G100000407350 | gas | e_r17609399-220 | 2011 | 0.105 | 0.31 | 920 | 22 | 4.4 | 40 |  | ele | ep_gas_gas_turbine_G100000407350 | Stratford power station_Peaker 1 -- operating | GW | TWh | daynite | no
ep_gas_gas_turbine_G100000407364 | gas | e_r17609399-220 | 2020 | 0.05 | 0.3 | 1080 | 26 | 4.8 | 40 |  | ele | ep_gas_gas_turbine_G100000407364 | Junction Road power station_2 -- operating | GW | TWh | daynite | no
ep_gas_gas_turbine_G100000407365 | gas | e_r17609399-220 | 2020 | 0.05 | 0.3 | 1080 | 26 | 4.8 | 40 |  | ele | ep_gas_gas_turbine_G100000407365 | Junction Road power station_1 -- operating | GW | TWh | daynite | no
ep_gas_gas_turbine_G100000407367 | gas | e_w167293888-220 | 2004 | 0.051 | 0.29 | 920 | 22 | 4.4 | 40 |  | ele | ep_gas_gas_turbine_G100000407367 | Huntly power station_6 -- operating | GW | TWh | daynite | no
ep_gas_r17609399-220__ember | gas | e_r17609399-220 | 2022 | 0.23888 | 0.33123 | [5 empty] | ele | ep_gas_r17609399-220__ember | Aggregated Plant - EMBER Gap - relation/17609399-220_Missing Gas Capacity -- operating | GW | TWh | daynite | yes
ep_gas_w167293888-220__ember | gas | e_w167293888-220 | 2022 | 0.12655 | 0.33123 | [5 empty] | ele | ep_gas_w167293888-220__ember | Aggregated Plant - EMBER Gap - way/167293888-220_Missing Gas Capacity -- operating | GW | TWh | daynite | yes
ep_gas_w188180344-220__ember | gas | e_w188180344-220 | 2022 | 0.031219 | 0.33123 | [5 empty] | ele | ep_gas_w188180344-220__ember | Aggregated Plant - EMBER Gap - way/188180344-220_Missing Gas Capacity -- operating | GW | TWh | daynite | yes
ep_gas_w94053861-220__ember | gas | e_w94053861-220 | 2022 | 0.10035 | 0.33123 | [5 empty] | ele | ep_gas_w94053861-220__ember | Aggregated Plant - EMBER Gap - way/94053861-220_Missing Gas Capacity -- operating | GW | TWh | daynite | yes
ep_geothermal_G100000700128 | geothermal | e_w148300699-220 | 2008 | 0.1 | 1 | 4830 | 143 | 2.5 | 50 |  | ele | ep_geothermal_G100000700128 | Kawerau geothermal power plant_1 -- operating | GW | TWh | daynite | no
ep_geothermal_G100000700183 | geothermal | e_NZ15-220 | 2000 | 0.055 | 1 | 4830 | 143 | 2.5 | 55 |  | ele | ep_geothermal_G100000700183 | Mōkai geothermal power plant_1 -- operating | GW | TWh | daynite | no
ep_geothermal_G100000700201 | geothermal | e_w270554679-220 | 2010 | 0.14 | 1 | 4830 | 143 | 2.5 | 50 |  | ele | ep_geothermal_G100000700201 | Nga Awa Purua geothermal power plant_-- -- operating | GW | TWh | daynite | no
ep_geothermal_G100000700202 | geothermal | e_w255873374-220 | 2013 | 0.0205 | 1 | 5670 | 169 | 2.5 | 50 |  | ele | ep_geothermal_G100000700202 | Ngatamariki geothermal power plant_1 -- operating | GW | TWh | daynite | no
ep_geothermal_G100000700203 | geothermal | e_w89943957-220 | 2021 | 0.032 | 1 | 5670 | 169 | 2.5 | 50 |  | ele | ep_geothermal_G100000700203 | Ngāwhā geothermal power station_OEC4 -- operating | GW | TWh | daynite | no
ep_geothermal_G100000700209 | geothermal | e_w270556206-220 | 1989 | 0.104 | 1 | 4830 | 143 | 2.5 | 66 |  | ele | ep_geothermal_G100000700209 | Ohaaki geothermal power plant_-- -- operating | GW | TWh | daynite | no
ep_geothermal_G100000700234 | geothermal | e_NZ16-220 | 1997 | 0.05 | 1 | 5670 | 169 | 2.5 | 58 |  | ele | ep_geothermal_G100000700234 | Poihipi Road geothermal power station_-- -- operating | GW | TWh | daynite | no
ep_geothermal_G100000700246 | geothermal | e_w270554679-220 | 2000 | 0.034 | 1 | 5670 | 169 | 2.5 | 55 |  | ele | ep_geothermal_G100000700246 | Rotokawa I geothermal power plant_-- -- operating | GW | TWh | daynite | no
ep_geothermal_G100000700279 | geothermal | e_NZ17-220 | 2024 | 0.174 | 1 | 4830 | 143 | 2.5 | 50 |  | ele | ep_geothermal_G100000700279 | Tauhara geothermal power plant_-- -- operating | GW | TWh | daynite | no
ep_geothermal_G100000700280 | geothermal | e_w275188676-220 | 2014 | 0.083 | 1 | 4830 | 143 | 2.5 | 50 |  | ele | ep_geothermal_G100000700280 | Te Mihi geothermal power plant_1 -- operating | GW | TWh | daynite | no
ep_geothermal_G100000700281 | geothermal | e_w275188676-220 | 2014 | 0.083 | 1 | 4830 | 143 | 2.5 | 50 |  | ele | ep_geothermal_G100000700281 | Te Mihi geothermal power plant_2 -- operating | GW | TWh | daynite | no
ep_geothermal_G100000700314 | geothermal | e_w167285260-220 | 1958 | 0.03 | 1 | 5670 | 169 | 2.5 | 73 |  | ele | ep_geothermal_G100000700314 | Wairakei geothermal power plant_B-11 -- operating | GW | TWh | daynite | no
ep_geothermal_G100000700315 | geothermal | e_w167285260-220 | 1958 | 0.03 | 1 | 5670 | 169 | 2.5 | 73 |  | ele | ep_geothermal_G100000700315 | Wairakei geothermal power plant_B-12 -- operating | GW | TWh | daynite | no
ep_geothermal_G100000700316 | geothermal | e_w167285260-220 | 1958 | 0.03 | 1 | 5670 | 169 | 2.5 | 73 |  | ele | ep_geothermal_G100000700316 | Wairakei geothermal power plant_B-13 -- operating | GW | TWh | daynite | no
ep_geothermal_G100001005321 | geothermal | e_w255873374-220 | 2013 | 0.0205 | 1 | 5670 | 169 | 2.5 | 50 |  | ele | ep_geothermal_G100001005321 | Ngatamariki geothermal power plant_2 -- operating | GW | TWh | daynite | no
ep_geothermal_G100001005322 | geothermal | e_w255873374-220 | 2013 | 0.0205 | 1 | 5670 | 169 | 2.5 | 50 |  | ele | ep_geothermal_G100001005322 | Ngatamariki geothermal power plant_3 -- operating | GW | TWh | daynite | no
ep_geothermal_G100001005323 | geothermal | e_w255873374-220 | 2013 | 0.0205 | 1 | 5670 | 169 | 2.5 | 50 |  | ele | ep_geothermal_G100001005323 | Ngatamariki geothermal power plant_4 -- operating | GW | TWh | daynite | no
ep_geothermal_G100001005324 | geothermal | e_w255873374-220 | 2025 | 0.05 | 1 | 5670 | 169 | 2.5 | 50 |  | ele | ep_geothermal_G100001005324 | Ngatamariki geothermal power plant_5 -- construction | GW | TWh | daynite | no
ep_geothermal_G100001005326 | geothermal | e_w148300699-220 | 2018 | 0.026 | 1 | 5670 | 169 | 2.5 | 50 |  | ele | ep_geothermal_G100001005326 | Te Ahi O Maui geothermal power plant_-- -- operating | GW | TWh | daynite | no
ep_geothermal_G100001005327 | geothermal | e_w148300699-220 | 2013 | 0.024 | 1 | 5670 | 169 | 2.5 | 50 |  | ele | ep_geothermal_G100001005327 | TOPP1 geothermal power plant_-- -- operating | GW | TWh | daynite | no
ep_geothermal_G100001030946 | geothermal | e_NZ17-220 | 2024 | 0.051 | 1 | 4830 | 143 | 2.5 | 50 |  | ele | ep_geothermal_G100001030946 | Te Huka geothermal power plant_3 -- operating | GW | TWh | daynite | no
ep_geothermal_G100001030947 | geothermal | e_NZ17-220 | 2010 | 0.028 | 1 | 5670 | 169 | 2.5 | 50 |  | ele | ep_geothermal_G100001030947 | Te Huka geothermal power plant_1 -- operating | GW | TWh | daynite | no
ep_geothermal_G100001030949 | geothermal | e_w89943957-220 | 2015 | 0.01 | 1 | 5670 | 169 | 2.5 | 50 |  | ele | ep_geothermal_G100001030949 | Ngāwhā geothermal power station_1 -- operating | GW | TWh | daynite | no
ep_geothermal_G100001030950 | geothermal | e_w89943957-220 | 2015 | 0.015 | 1 | 5670 | 169 | 2.5 | 50 |  | ele | ep_geothermal_G100001030950 | Ngāwhā geothermal power station_OEC3 -- operating | GW | TWh | daynite | no
ep_geothermal_G100001048516 | geothermal | e_NZ15-220 | 2005 | 0.039 | 1 | 5670 | 169 | 2.5 | 50 |  | ele | ep_geothermal_G100001048516 | Mōkai geothermal power plant_2 -- operating | GW | TWh | daynite | no
ep_geothermal_G100001048517 | geothermal | e_NZ15-220 | 2007 | 0.017 | 1 | 5670 | 169 | 2.5 | 50 |  | ele | ep_geothermal_G100001048517 | Mōkai geothermal power plant_1A -- operating | GW | TWh | daynite | no
ep_geothermal_G100001048518 | geothermal | e_w167285260-220 | 2005 | 0.015 | 1 | 5670 | 169 | 2.5 | 50 |  | ele | ep_geothermal_G100001048518 | Wairakei Binary geothermal power plant_-- -- operating | GW | TWh | daynite | no
ep_geothermal_G100001048519 | geothermal | e_w167285260-220 | 1958 | 0.098 | 1 | 4830 | 143 | 2.5 | 73 |  | ele | ep_geothermal_G100001048519 | Wairakei geothermal power plant_A -- operating | GW | TWh | daynite | no
ep_geothermal_w148300699-220 | geothermal | e_w148300699-220 | 1989 | 0.0142 | 1 | 5670 | 169 | 2.5 | 66 |  | ele | ep_geothermal_w148300699-220 | Aggregated Plant -- operating | GW | TWh | daynite | yes
ep_geothermal_w148300699-220 | geothermal | e_w148300699-220 | 2008 | 0.009 | 1 | 5670 | 169 | 2.5 | 50 |  | ele | ep_geothermal_w167285260-220 | Aggregated Plant -- operating | GW | TWh | daynite | yes
ep_geothermal_w167285260-220 | geothermal | e_w167285260-220 | 1996 | 0.0035 | 1 | 5670 | 169 | 2.5 | 59 |  | ele | ep_hydro_NZ11-220__irena | Aggregated Plant - IRENA Gap - NZ11-220_Missing Hydro Capacity -- operating | GW | TWh | daynite | yes
ep_hydro_NZ11-220__irena | hydro | e_NZ11-220 | 2022 | 0.013173 | 0.33123 | [5 empty] | ele | ep_hydro_NZ12-220__irena | Aggregated Plant - IRENA Gap - NZ12-220_Missing Hydro Capacity -- operating | GW | TWh | daynite | yes
ep_hydro_NZ12-220__irena | hydro | e_NZ12-220 | 2022 | 0.022503 | 0.33123 | [5 empty] | ele | ep_hydro_NZ13-220__irena | Aggregated Plant - IRENA Gap - NZ13-220_Missing Hydro Capacity -- operating | GW | TWh | daynite | yes
ep_hydro_NZ13-220__irena | hydro | e_NZ13-220 | 2022 | 0.010977 | 0.33123 | [5 empty] | ele | ep_hydro_NZ14-220__irena | Aggregated Plant - IRENA Gap - NZ14-220_Missing Hydro Capacity -- operating | GW | TWh | daynite | yes
ep_hydro_NZ14-220__irena | hydro | e_NZ14-220 | 2022 | 0.017426 | 0.33123 | [5 empty] | ele | ep_hydro_NZ22-220__irena | Aggregated Plant - IRENA Gap - NZ22-220_Missing Hydro Capacity -- operating | GW | TWh | daynite | yes
ep_hydro_NZ22-220__irena | hydro | e_NZ22-220 | 2022 | 0.016466 | 0.33123 | [5 empty] | ele | ep_hydro_NZ30-220__irena | Aggregated Plant - IRENA Gap - NZ30-220_Missing Hydro Capacity -- operating | GW | TWh | daynite | yes
ep_hydro_NZ30-220__irena | hydro | e_NZ30-220 | 2022 | 0.021954 | 0.33123 | [5 empty] | ele | ep_hydro_NZ33-220__irena | Aggregated Plant - IRENA Gap - NZ33-220_Missing Hydro Capacity -- operating | GW | TWh | daynite | yes
ep_hydro_NZ33-220__irena | hydro | e_NZ33-220 | 2022 | 0.036225 | 0.33123 | [5 empty] | ele | ep_hydro_NZ35-220__irena | Aggregated Plant - IRENA Gap - NZ35-220_Missing Hydro Capacity -- operating | GW | TWh | daynite | yes
ep_hydro_NZ35-220__irena | hydro | e_NZ35-220 | 2022 | 0.02909 | 0.33123 | [5 empty] | ele | ep_hydro_NZ40-220__irena | Aggregated Plant - IRENA Gap - NZ40-220_Missing Hydro Capacity -- operating | GW | TWh | daynite | yes
ep_hydro_NZ40-220__irena | hydro | e_NZ40-220 | 2022 | 0.059277 | 0.33123 | [5 empty] | ele | ep_hydro_dam_G100000602849 | Arapuni hydroelectric plant_ -- operating | GW | TWh | daynite | no
ep_hydro_dam_G100000602849 | hydro | e_NZ12-220 | 1929 | 0.164 | 1 | 2875 | 55 | 2.2 | 126 |  | ele | ep_hydro_dam_G100000602851 | Aviemore hydroelectric plant_ -- operating | GW | TWh | daynite | no
ep_hydro_dam_G100000602851 | hydro | e_w89637174-220 | 1968 | 0.22 | 1 | 2875 | 55 | 2.2 | 100 |  | ele | ep_hydro_dam_G100000602852 | Benmore hydroelectric plant_ -- operating | GW | TWh | daynite | no
ep_hydro_dam_G100000602852 | hydro | e_w89664063-220 | 1965 | 0.54 | 1 | 2500 | 50 | 2 | 100 |  | ele | ep_hydro_dam_G100000602853 | Clyde hydroelectric plant_ -- operating | GW | TWh | daynite | no
ep_hydro_dam_G100000602853 | hydro | e_NZ40-220 | 1992 | 0.432 | 1 | 2500 | 50 | 2 | 100 |  | ele | ep_hydro_dam_G100000602854 | Karāpiro hydroelectric plant_ -- operating | GW | TWh | daynite | no
ep_hydro_dam_G100000602854 | hydro | e_NZ11-220 | 1948 | 0.096 | 1 | 2875 | 55 | 2.2 | 107 |  | ele | ep_hydro_dam_G100000602855 | Manapouri hydroelectric plant_ -- operating | GW | TWh | daynite | no
ep_hydro_dam_G100000602855 | hydro | e_w412589726-220 | 1972 | 0.8 | 1 | 2500 | 50 | 2 | 100 |  | ele | ep_hydro_dam_G100000602856 | Maraetai I hydroelectric plant_ -- operating | GW | TWh | daynite | no
ep_hydro_dam_G100000602856 | hydro | e_w87928925-220 | 1952 | 0.176 | 1 | 2875 | 55 | 2.2 | 103 |  | ele | ep_hydro_dam_G100000602857 | Maraetai II hydroelectric plant_ -- operating | GW | TWh | daynite | no
ep_hydro_dam_G100000602857 | hydro | e_w87928925-220 | 1970 | 0.176 | 1 | 2875 | 55 | 2.2 | 100 |  | ele | ep_hydro_dam_G100000602858 | Ohakuri hydroelectric plant_ -- operating | GW | TWh | daynite | no
ep_hydro_dam_G100000602858 | hydro | e_w272522517-220 | 1961 | 0.106 | 1 | 2875 | 55 | 2.2 | 100 |  | ele | ep_hydro_dam_G100000602859 | Ohau A hydroelectric plant_ -- operating | GW | TWh | daynite | no
ep_hydro_dam_G100000602859 | hydro | e_NZ33-220 | 1979 | 0.264 | 1 | 2875 | 55 | 2.2 | 100 |  | ele | ep_hydro_dam_G100000602860 | Ohau B hydroelectric plant_ -- operating | GW | TWh | daynite | no
ep_hydro_dam_G100000602860 | hydro | e_NZ35-220 | 1984 | 0.212 | 1 | 2875 | 55 | 2.2 | 100 |  | ele | ep_hydro_dam_G100000602861 | Ohau C hydroelectric plant_ -- operating | GW | TWh | daynite | no
ep_hydro_dam_G100000602861 | hydro | e_w89636266-220 | 1985 | 0.212 | 1 | 2875 | 55 | 2.2 | 100 |  | ele | ep_hydro_dam_G100000602862 | Rangipo hydroelectric plant_ -- operating | GW | TWh | daynite | no
ep_hydro_dam_G100000602862 | hydro | e_NZ22-220 | 1983 | 0.12 | 1 | 2875 | 55 | 2.2 | 100 |  | ele | ep_hydro_dam_G100000602863 | Roxburgh hydroelectric plant_ -- operating | GW | TWh | daynite | no
ep_hydro_dam_G100000602863 | hydro | e_w180514007-220 | 1956 | 0.32 | 1 | 2500 | 50 | 2 | 100 |  | ele | ep_hydro_dam_G100000602864 | Tekapo B hydroelectric plant_ -- operating | GW | TWh | daynite | no
ep_hydro_dam_G100000602864 | hydro | e_NZ30-220 | 1977 | 0.16 | 1 | 2875 | 55 | 2.2 | 100 |  | ele | ep_hydro_dam_G100000602865 | Tokaanu hydroelectric plant_ -- operating | GW | TWh | daynite | no
ep_hydro_dam_G100000602865 | hydro | e_w89411122-220 | 1973 | 0.24 | 1 | 2875 | 55 | 2.2 | 100 |  | ele | ep_hydro_dam_G100000602866 | Waitaki hydroelectric plant_ -- operating | GW | TWh | daynite | no
ep_hydro_dam_G100000602866 | hydro | e_w89637173-220 | 1935 | 0.105 | 1 | 2875 | 55 | 2.2 | 120 |  | ele | ep_hydro_dam_G100000602867 | Whakamaru hydroelectric plant_ -- operating | GW | TWh | daynite | no
ep_hydro_dam_G100000602867 | hydro | e_NZ14-220 | 1956 | 0.127 | 1 | 2875 | 55 | 2.2 | 100 |  | ele | ep_hydro_dam_G100000604605 | Matahina hydroelectric plant_ -- operating | GW | TWh | daynite | no
ep_hydro_dam_G100000604605 | hydro | e_NZ13-220 | 1967 | 0.08 | 1 | 2875 | 55 | 2.2 | 100 |  | ele | ep_hydro_dam_G100001027343 | Atiamuri hydroelectric plant_ -- operating | GW | TWh | daynite | no
ep_hydro_dam_G100001027343 | hydro | e_w93556808-220 | 1958 | 0.074 | 1 | 2875 | 55 | 2.2 | 100 |  | ele | ep_hydro_dam_G100001027344 | Tuai hydroelectric plant_ -- operating | GW | TWh | daynite | no
ep_hydro_dam_G100001027344 | hydro | e_w95512216-220 | 1929 | 0.06 | 1 | 2875 | 55 | 2.2 | 126 |  | ele | ep_hydro_dam_G100001031157 | Waipori IIA hydroelectric plant_ -- operating | GW | TWh | daynite | no
ep_hydro_dam_G100001031157 | hydro | e_w270521928-220 | 1967 | 0.058 | 1 | 2875 | 55 | 2.2 | 100 |  | ele | ep_hydro_ror_G100000602850 | Aratiatia hydroelectric plant_ -- operating | GW | TWh | daynite | no
ep_hydro_ror_G100000602850 | hydro | e_w270018358-220 | 1964 | 0.078 | 1 | 2530 | 60.5 | 2.75 | 100 |  | ele | ep_hydro_ror_G100001027345 | Waipapa hydroelectric plant_ -- operating | GW | TWh | daynite | no
ep_hydro_ror_G100001027345 | hydro | e_w169512273-220 | 1961 | 0.054 | 1 | 2530 | 60.5 | 2.75 | 100 |  | ele | ep_hydro_w180514007-220__irena | Aggregated Plant - IRENA Gap - way/180514007-220_Missing Hydro Capacity -- operating | GW | TWh | daynite | yes
ep_hydro_w180514007-220__irena | hydro | e_w180514007-220 | 2022 | 0.20472 | 0.33123 | [5 empty] | ele | ep_hydro_w270018358-220__irena | Aggregated Plant - IRENA Gap - way/270018358-220_Missing Hydro Capacity -- operating | GW | TWh | daynite | yes
ep_hydro_w270018358-220__irena | hydro | e_w270018358-220 | 2022 | 0.010703 | 0.33123 | [5 empty] | ele | ep_hydro_w272522517-220__irena | Aggregated Plant - IRENA Gap - way/272522517-220_Missing Hydro Capacity -- operating | GW | TWh | daynite | yes
ep_hydro_w272522517-220__irena | hydro | e_w272522517-220 | 2022 | 0.014545 | 0.33123 | [5 empty] | ele | ep_hydro_w412589726-220__irena | Aggregated Plant - IRENA Gap - way/412589726-220_Missing Hydro Capacity -- operating | GW | TWh | daynite | yes
ep_hydro_w412589726-220__irena | hydro | e_w412589726-220 | 2022 | 0.10977 | 0.33123 | [5 empty] | ele | ep_hydro_w87928925-220__irena | Aggregated Plant - IRENA Gap - way/87928925-220_Missing Hydro Capacity -- operating | GW | TWh | daynite | yes
ep_hydro_w87928925-220__irena | hydro | e_w87928925-220 | 2022 | 0.0483 | 0.33123 | [5 empty] | ele | ep_hydro_w89411122-220__irena | Aggregated Plant - IRENA Gap - way/89411122-220_Missing Hydro Capacity -- operating | GW | TWh | daynite | yes
ep_hydro_w89411122-220__irena | hydro | e_w89411122-220 | 2022 | 0.032932 | 0.33123 | [5 empty] | ele | ep_hydro_w89636266-220__irena | Aggregated Plant - IRENA Gap - way/89636266-220_Missing Hydro Capacity -- operating | GW | TWh | daynite | yes
ep_hydro_w89636266-220__irena | hydro | e_w89636266-220 | 2022 | 0.02909 | 0.33123 | [5 empty] | ele | ep_hydro_w89637173-220__irena | Aggregated Plant - IRENA Gap - way/89637173-220_Missing Hydro Capacity -- operating | GW | TWh | daynite | yes
ep_hydro_w89637173-220__irena | hydro | e_w89637173-220 | 2022 | 0.014408 | 0.33123 | [5 empty] | ele | ep_hydro_w89637174-220__irena | Aggregated Plant - IRENA Gap - way/89637174-220_Missing Hydro Capacity -- operating | GW | TWh | daynite | yes
ep_hydro_w89637174-220__irena | hydro | e_w89637174-220 | 2022 | 0.030187 | 0.33123 | [5 empty] | ele | ep_hydro_w89664063-220__irena | Aggregated Plant - IRENA Gap - way/89664063-220_Missing Hydro Capacity -- operating | GW | TWh | daynite | yes
ep_hydro_w89664063-220__irena | hydro | e_w89664063-220 | 2022 | 0.074096 | 0.33123 | [5 empty] | ele | ep_hydro_w93556808-220__irena | Aggregated Plant - IRENA Gap - way/93556808-220_Missing Hydro Capacity -- operating | GW | TWh | daynite | yes
ep_hydro_w93556808-220__irena | hydro | e_w93556808-220 | 2022 | 0.010154 | 0.33123 | [5 empty] | ele | ep_solar_001__irena | Aggregated Plant -- operating | GW | TWh | annual | yes
ep_solar_001__irena | solar | elc_spv_001 | 2022 | 0.08674 | 0.33123 |  |  |  |  | 0.18062 | ele | ep_solar_003__irena | Aggregated Plant -- operating | GW | TWh | annual | yes
ep_solar_003__irena | solar | elc_spv_003 | 2022 | 0.082623 | 0.33123 |  |  |  |  | 0.18062 | ele | ep_solar_006__irena | Aggregated Plant -- operating | GW | TWh | annual | yes
ep_solar_006__irena | solar | elc_spv_006 | 2022 | 0.084836 | 0.33123 |  |  |  |  | 0.18062 | ele | ep_solar_pv_001 | Aggregated Plant -- operating | GW | TWh | annual | yes
ep_solar_pv_001 | solar | elc_spv_001 | 2023 | 0.0031 | 1 | 1215 | 19.5 | 0 | 32 | 0.18395 | ele | ep_solar_pv_002 | Aggregated Plant -- operating | GW | TWh | annual | yes
ep_solar_pv_001 | solar | elc_spv_001 | 2024 | 0.035 | 1 | 1215 | 19.5 | 0 | 31 | 0.18395 | ele | ep_solar_pv_002 | Aggregated Plant -- construction | GW | TWh | annual | yes
ep_solar_pv_002 | solar | elc_spv_002 | 2023 | 0.039 | 1 | 1215 | 19.5 | 0 | 32 | 0.18953 | ele | ep_solar_pv_003 | Aggregated Plant -- operating | GW | TWh | annual | yes
ep_solar_pv_002 | solar | elc_spv_002 | 2025 | 0.0208 | 1 | 1215 | 19.5 | 0 | 30 | 0.18953 | ele | ep_solar_pv_003 | Aggregated Plant -- construction | GW | TWh | annual | yes
ep_solar_pv_002 | solar | elc_spv_002 | 2028 | 0.024 | 1 | 1215 | 19.5 | 0 | 30 | 0.18953 | ele | ep_solar_pv_004 | Aggregated Plant -- operating | GW | TWh | annual | yes
ep_solar_pv_003 | solar | elc_spv_003 | 2015 | 0.0014 | 1 | 1215 | 19.5 | 0 | 40 | 0.18533 | ele | ep_solar_pv_006 | Aggregated Plant -- operating | GW | TWh | annual | yes
ep_solar_pv_003 | solar | elc_spv_003 | 2025 | 0.037 | 1 | 1215 | 19.5 | 0 | 30 | 0.18533 | ele | ep_solar_pv_012 | Aggregated Plant -- construction | GW | TWh | annual | yes
ep_solar_pv_004 | solar | elc_spv_004 | 2021 | 0.0025 | 1 | 1215 | 19.5 | 0 | 34 | 0.18564 | ele | ep_solar_pv_012 | Aggregated Plant -- operating | GW | TWh | annual | yes
ep_solar_pv_006 | solar | elc_spv_006 | 2021 | 0.0019 | 1 | 1215 | 19.5 | 0 | 34 | 0.1824 | ele | ep_solar_pv_014 | Aggregated Plant -- construction | GW | TWh | annual | yes
ep_solar_pv_012 | solar | elc_spv_012 | 2024 | 0.052 | 1 | 1035 | 16.5 | 0 | 31 | 0.17768 | ele | ep_windon_002__irena | Aggregated Plant -- operating | GW | TWh | annual | yes
ep_solar_pv_012 | solar | elc_spv_012 | 2026 | 0.17 | 1 | 1035 | 16.5 | 0 | 30 | 0.17768 | ele | ep_windon_003__irena | Aggregated Plant -- operating | GW | TWh | annual | yes
ep_solar_pv_014 | solar | elc_spv_014 | 2028 | 0.049 | 1 | 1215 | 19.5 | 0 | 30 | 0.17291 | ele | ep_windon_009__irena | Aggregated Plant -- operating | GW | TWh | annual | yes
ep_windon_002__irena | windon | elc_won_002 | 2022 | 0.030561 | 0.33123 |  |  |  |  | 0.35036 | ele | ep_windon_wind_001 | Aggregated Plant -- operating | GW | TWh | annual | yes
ep_windon_003__irena | windon | elc_won_003 | 2022 | 0.02687 | 0.33123 |  |  |  |  | 0.35036 | ele | ep_windon_wind_002 | Aggregated Plant -- operating | GW | TWh | annual | yes
ep_windon_009__irena | windon | elc_won_009 | 2022 | 0.025569 | 0.33123 |  |  |  |  | 0.35036 | ele | ep_windon_wind_003 | Aggregated Plant -- operating | GW | TWh | annual | yes
ep_windon_wind_001 | windon | elc_won_001 | 2009 | 0.143 | 1 | 1840 | 44 | 2.2 | 46 | 0.40711 | ele | ep_windon_wind_005 | Aggregated Plant -- operating | GW | TWh | annual | yes
ep_windon_wind_001 | windon | elc_won_001 | 2014 | 0.06 | 1 | 1840 | 44 | 2.2 | 41 | 0.40711 | ele | ep_windon_wind_007 | Aggregated Plant -- operating | GW | TWh | annual | yes
ep_windon_wind_002 | windon | elc_won_002 | 1999 | 0.032 | 1 | 2160 | 52 | 2.4 | 56 | 0.36458 | ele | ep_windon_wind_009 | Aggregated Plant -- operating | GW | TWh | annual | yes
ep_windon_wind_002 | windon | elc_won_002 | 2004 | 0.127 | 1 | 1930.7087 | 46.2677 | 2.2567 | 51 | 0.36458 | ele | ep_windon_wind_009 | Aggregated Plant -- construction | GW | TWh | annual | yes
ep_windon_wind_002 | windon | elc_won_002 | 2007 | 0.093 | 1 | 1840 | 44 | 2.2 | 48 | 0.36458
ep_windon_wind_002 | windon | elc_won_002 | 2009 | 0.03 | 1 | 2160 | 52 | 2.4 | 46 | 0.36458
ep_windon_wind_002 | windon | elc_won_002 | 2011 | 0.016 | 1 | 2160 | 52 | 2.4 | 44 | 0.36458
ep_windon_wind_002 | windon | elc_won_002 | 2021 | 0.252 | 1 | 1840 | 44 | 2.2 | 34 | 0.36458
ep_windon_wind_002 | windon | elc_won_002 | 2023 | 0.103 | 1 | 1840 | 44 | 2.2 | 32 | 0.36458
ep_windon_wind_003 | windon | elc_won_003 | 2011 | 0.064 | 1 | 1840 | 44 | 2.2 | 44 | 0.34978
ep_windon_wind_005 | windon | elc_won_005 | 2024 | 0.176 | 1 | 1840 | 44 | 2.2 | 31 | 0.29268
ep_windon_wind_007 | windon | elc_won_007 | 2011 | 0.036 | 1 | 2160 | 52 | 2.4 | 44 | 0.22433
ep_windon_wind_009 | windon | elc_won_009 | 2007 | 0.058 | 1 | 1840 | 44 | 2.2 | 48 | 0.37709
ep_windon_wind_009 | windon | elc_won_009 | 2023 | 0.043 | 1 | 2160 | 52 | 2.4 | 32 | 0.37709
ep_windon_wind_009 | windon | elc_won_009 | 2027 | 0.155 | 1 | 1840 | 44 | 2.2 | 30 | 0.37709