## Documentation
Workbook: Misc Base constraints for the model
Cars: Electric truck supply constraint
TRA_Policy: Diesel car/van constraint
Power_sector: Wind generation maximum, thermal generation minimum
Thermal_gencap: coal and nuclear ban
CH_RH: Residential and commercial uptake constraints
IND_fuels: Industrial uptake constraints
IND_market_shares: Input for IND_fuels
Cars_2020: Transport uptake constraints
CCS+h2: Limiting methanation of hydrogen to CCS power plant operation

## Cars
UC_Sets: R_S: AllRegions
UC_Sets: T_S: |  |  |  | UC_T
UC_N | Pset_Set | Pset_PN | Year | LimType | UC_NCAP | UC_CAP | UC_NCAP~2050 | UC_CAP~2050 | UC_RHST | UC_RHST~0 | UC_Desc
MAX_BEVMTrk_Market_UPTAKE |  | T_F_MT*BEV* | 2021 | UP | 1 |  | 1 |  | 0 | 5 | Max market share of BEV trucks per year
|  | T_F_MT* |  |  |  | -0.5 |  | -0.6875
~UC_Sets: R_S: AllRegions
~UC_Sets: T_SUC: | [7 empty] | ~UC_T
UC_N | Pset_Set | Pset_PN | Pset_CI | Pset_CO | Cset_CN | UC_ATTR | Year | LimType | UC_CAP | UC_CAP~RHS | UC_RHST | UC_RHST~0 | UC_Desc
Max_BEVMTruck_uptake_number |  | T_F_MT*BEV* |  |  |  | CAP,GROWTH | 2020 | LO | 1.15 | 1 | -17.5 | 5 | Max number of BE medium trucks can be deployed per first year and next years
Selects all demand processes T_F_MT*BEV*
Growth (decline if smaller than 1) rate
Starting point for growth/decline (base year share)
~UC_Sets: R_S: AllRegions
~UC_Sets: T_SUC: | [7 empty] | ~UC_T
UC_N | Pset_Set | Pset_PN | Pset_CI | Pset_CO | Cset_CN | UC_ATTR | Year | LimType | UC_CAP | UC_CAP~RHS | UC_RHST | UC_RHST~0 | UC_Desc
Max_BEVHTruck_uptake_number |  | T_F_HT*BEV* |  |  |  | CAP,GROWTH | 2021 | LO | 1.15 | 1 | -0.0175 | 5 | Max number of heavy BE trucks can be deployed per first year and next years
~UC_Sets: R_S: AllRegions
~UC_Sets: Ts_S: | [7 empty] | ~UC_T
UC_N | Pset_Set | Pset_PN | Pset_CI | Pset_CO | Cset_CN | UC_ATTR | Year | LimType | UC_CAP | UC_RHST | UC_RHST~0 | UC_Desc
UC_BEV_BUS_limit |  | T_P_B*BEV* |  |  |  |  | 2016 | LO | 1 | 0.000721 | 5 | Minimal number of BE busses in the fleet
~TFM_INS
limtype | attribute | year | cset_cn | NI | value | top_check | pset_ci | pset_pn
| ncap_bnd | 0 |  |  | 2 |  |  | T_C_CICEPET,T_C_CHYBPET,T_C_CHYBPET15,T_F_MTICEPET15,T_P_BICEPET15,AFISH-BOAT-Boat_FOL00,AINDC-SH-DH_GEO00,C_OFFC-SH_RH-ELC00
| ncap_bnd | 0 |  |  | 2 |  | TRALPG
LO | cap_bnd | 2026 |  | 19 |  |  |  | T_P_CBEVELC
LO | *cap_bnd | 2027 |  | 57 |  |  |  | T_P_CBEVELC
LO | cap_bnd | 0 |  | -1 |  |  |  | T_P_CBEVELC
C_OFFC-SH_RH-ELC00
DeACT TFM_MIG
attribute | pset_pn | limtype2 | value
AFA | T_P_CICEDSL15 | FX | *1
Note on H18: Suleimenov Bakytzhan: Commodity which share will be regulated "INDCOA" for our case
Note on L18: Annual Growth Rate
Note on H30: Suleimenov Bakytzhan: Commodity which share will be regulated "INDCOA" for our case
Note on L30: Annual Growth Rate

## TRA_Policy
UC - Each Region/Period
~UC_Sets: R_E: AllRegions
~UC_Sets: T_E:
~UC_T
| UC_N | Pset: PN | PSet: CI | Cset: CN | PSet: CO | LimType | Year | UC_ACT | UC_RHSRT~NI | UC_RHSRT~SI | UC_RHSRT~0 | UC_Desc
| Max_DieselCars | T_P_C*DSL* |  |  | T_P_Car | LO | 2020 | -89.5% | 0 | 0 | 5 | Max share of diesel passenger cars
|  | T_P_C*, -T_P_C*DSL* |  |  | T_P_Car |  |  | 10.5%
| Max_DieselVans | T_C_C*DSL* | *DSL |  | T_C_Car | LO | 2020 | -17.1% | 0 | 0 | 5 | Max share of diesel commercial vans and ute
|  | T_C_C* | *,-*DSL |  | T_C_Car |  |  | 82.9%

## Power_sector
~UC_Sets: R_S: AllRegions
| ~UC_Sets: T_S: |  |  |  | ~UC_T
| UC_N | Pset_Set | Pset_PN | Year | LimType | UC_NCAP | UC_RHST~2020 | UC_RHST~2025 | UC_RHST~0 | UC_Desc
| MAX_WND_CAP-2025 | ELE | E*WIN* |  | UP | 1 | 0.75 | 3 | 4 | Upper bound for wind generation capacity in near term
CCS potential storages by region (0 - ban of non existing for this region, actual size in SubRES file)
~TFM_UPD
| TimeSlice | LimType | Attribute | Pset_PN | Pset_CI | Cset_CN | Pset_set | Year | NI | SI
|  |  | ACT_CUM | CCS_Store1 | [5 empty] | 0
|  |  | ACT_CUM | CCS_Store2 |  |  |  |  | 0
Minimal level of generation from installed thermal power capacity
~TFM_INS
| TimeSlice | LimType | Attribute | Year | Attrib_Cond | Val_Cond | AllRegions | NI | SI | Pset_Set | Pset_PN | Pset_PD | Pset_CI | Pset_CO | Cset_Set | Cset_CN | Cset_CD
|  | LO | NCAP_AFA | 2020 |  |  | 0.15 |  |  | ELE | E*NGA*,E*CO*,-e*COM*
|  | LO | NCAP_AFA | 2060 |  |  | 0.15 |  |  | ELE | E*NGA*,E*CO*,-e*COM*
|  | LO | NCAP_AFA | 2020 |  |  | 0.9 |  |  | ELE | E*GEO*
|  | LO | NCAP_AFA | 0 |  |  | 5 |  |  | ELE | E*NGA*,E*CO*,-e*COM*,E*GEO*
Note on D22: Insert Table
Note on M22: Define the qualifiers based upon technology set + topology + name + descriptions, according to both include and exclude specifications.
Note on R22: Define the qualifiers based upon commodity set + name + descriptions, according to both include and exclude specifications.

## Thermal_gencap
UC - Each Region/Period
~UC_Sets: R_E: AllRegions
~UC_Sets: T_E:
~UC_T
| UC_N | Pset_Set | Pset_PN | Year | LimType | UC_CAP | UC_RHSRT~NI | UC_RHSRT~SI | UC_RHSRT~0 | UC_Desc
| COAL_PP_BND | ELE | EH*CO*,-*ccs* | 2025 | UP | 1 | 0 | 0 | 3 | New coal power plants ban
| NGA_PP_BND | ELE | ENGA*,-*CCS* | 2025 | UP | 1 | 2 | 0 | 4 | New gas power plants bound (new 2 GW allowed until 2025)
| NUC_BAN |  | E*NUC* | 2025 | UP | 1 | 0 | 0 | 3 | Nuclear plants ban (not allowed for whole time horizon)
~UC_T
| UC_N | Pset_Set | Pset_PN | Year | LimType | UC_ACT | UC_RHSRT~NI | UC_RHSRT~SI | UC_RHSRT~0 | UC_Desc
| MSW_USE |  | MINMNCWST00 | 2021 | LO | 1 | 1 | 0 | 5 | Minimum level of waste incineration activity
Note on H14: Suleimenov Bakytzhan: 30% of municipal solid waste per year

## CH_RH
UC - Each Region/Period
UC_Sets: R_S: AllRegions
UC_Sets: T_E:
UC_T
| UC_N | Pset_Set | Pset_PN | Pset_CI | Pset_CO | Cset_CN | Attribute | Year | LimType | UC_ACT | UC_RHST | UC_RHST~0 | UC_Desc
| MAX-GEO_CH-SHARE |  | CH*GEO*,-CHW*GEO* |  | CH |  |  | 2018 | LO | -98% | 0 | 5 | Max share of geothermal energy in commercial space heating
|  |  | CH*,-CHW*,-CH*GEO* |  | CH |  |  |  |  | 2%
| MAX-GEO_CHW-SHARE |  | CHW*GEO* |  | CHW |  |  | 2018 | LO | -85% | 0 | 5 | Max share of geothermal energy in commercial hot water
|  |  | CHW*,-CHW*GEO* |  | CHW |  |  |  |  | 15%
UC_T
| UC_N | Pset_Set | Pset_PN | Pset_CI | Pset_CO | Cset_CN | Attribute | Year | LimType | UC_ACT | UC_RHST | UC_RHST~0 | UC_Desc
| MIN-HEATPUMP_CH-SHARE |  | CH*HP*,CH*ELB* |  | CH |  |  | 2018 | UP | -63% | 0 | 5 | Lower share bound of heat pumps in commercial space heating
|  |  | CH*,-CH*HP*,CH*ELB* |  | CH |  |  |  |  | 37%
| MIN-HEATPUMP_CHW-SHARE |  | CHW*HP* |  | CHW |  |  | 2018 | UP | -88% | 0 | 5 | Lower share bound of heat pumps in commercial hot water
|  |  | CHW*,-CHW*HP* |  | CHW |  |  |  |  | 12%
UC_T
| UC_N | Pset_Set | Pset_PN | Pset_CI | Pset_CO | Cset_CN | Attribute | Year | LimType | UC_ACT~2016 | UC_ACT~2060 | UC_RHST | UC_RHST~0 | UC_Desc
| MAX-BIONRG_CH-SHARE | DMD | C*BIG*,C*WOD* |  | CH |  |  |  | LO | -95% | -90% | 0 | 5
|  | DMD | C*,-C*BIG*,-C*WOD* |  | CH |  |  |  |  | 5% | 10%
UC_T
| UC_N | Pset_Set | Pset_PN | Pset_CI | Pset_CO | Cset_CN | Attribute | Year | LimType | UC_ACT~2016 | UC_ACT~2060 | UC_RHST | UC_RHST~0 | UC_Desc
| MAX-BIONRG_CHW-SHARE | DMD | C*BGS*,C*WOD* |  | CHW |  |  |  | LO | -95% | -90% | 0 | 5
|  | DMD | C*,-C*BGS*,-C*WOD* |  | CHW |  |  |  |  | 5% | 10%
UC_Sets: R_S: AllRegions
UC_Sets: T_E:
UC_T
| UC_N | Pset_Set | Pset_PN | Pset_CI | Pset_CO | Cset_CN | Attribute | Year | LimType | UC_ACT | UC_RHST | UC_RHST~0 | UC_Desc
| MAX-WOD_RH-SHARE |  | *RH*WOD* |  | RH |  |  | 2020 | LO | -86% | 0 | 5 | Max share of wood energy in residential space heating
|  |  | *RH*,-*RH*WOD* |  | RH |  |  |  |  | 14%
| MAX-WOD_RHW-SHARE |  | *RHW*WOD* |  | RHW |  |  | 2020 | LO | -97% | 0 | 5 | Max share of wood energy in residential hot water
|  |  | *RHW*,-*RHW*WOD* |  | RHW |  |  |  |  | 3%
UC_Sets: R_S: AllRegions
UC_Sets: T_E:
UC_T
| UC_N | Pset_Set | Pset_PN | Pset_CI | Pset_CO | Cset_CN | Attribute | Year | LimType | UC_ACT~2020 | UC_ACT~2060 | UC_RHST | UC_RHST~0 | UC_Desc
| MAX-NGA_RHW-SHARE |  | *RHW*NGA* |  | RHW |  |  |  | LO | -83% | -30% | 0 | 5 | Max share of natural gas in residential water heating
|  |  | *RHW*,-*RHW*NGA* |  | RHW |  |  |  |  | 17% | 70%
~UC_Sets: R_S: AllRegions
~UC_Sets: T_E:
~UC_T
| UC_N | Pset_Set | Pset_PN | Pset_CI | Pset_CO | Cset_CN | Attribute | Year | LimType | UC_ACT~2020 | UC_ACT~2060 | UC_RHST | UC_RHST~0 | UC_Desc
| MAX-ELE-CK-SHARE |  | C*WSR*CK*Elements*,C*WSR*CK*Induction* |  | C_WSR-CK |  |  | 2020 | LO | -85% | -85% | 0 | 5 | Max share of cooking elements in WSR cooking
|  |  | C*WSR*CK*,-C*WSR*CK*Elements*,-C*WSR*CK*Induction* |  | C_WSR-CK |  |  |  |  | 15% | 15%
Note on K7: Suleimenov Bakytzhan: Base year value, assumed to stay for whole time horizon
Note on K9: Suleimenov Bakytzhan: Base year value
Note on K14: Suleimenov Bakytzhan: Base year value
Note on K16: Suleimenov Bakytzhan: Base year value
Note on K36: Suleimenov Bakytzhan: Base year value
Note on K38: Suleimenov Bakytzhan: Base year value
Note on K46: Suleimenov Bakytzhan: Base year value

## IND_fuels
[18 empty] | *FLO_MARK~NI~2018 | *FLO_MARK~SI~2018
[18 empty] | Technology market share in end-use | Technology market share in end-use
UC_Sets: R_E: AllRegions | [17 empty] | % | %
UC_Sets: T_E: | [14 empty] | ALU-PH-FURN-ELC-Furn | INDELC | ALU-PH-FURN | #DIV/0! | 100%
[8 empty] | UC_T | [6 empty] | CMNT-PH-CMNTMK-COA-Furn | INDCOA | CMNT-PH-CMNTMK | 83% | #DIV/0!
UC_N | Pset_Set | Pset_PN | Pset_CI | Pset_CO | Cset_CN | Attribute | Year | LimType | UC_ACT~NI | UC_ACT~SI | UC_RHST | UC_RHST~0 | UC_Desc |  | CMNT-PH-CMNTMK-WOD-Furn | INDWOD | CMNT-PH-CMNTMK | 17% | #DIV/0!
MAX-COAL-SHR_CMNT-PH-CMNTMK |  |  | INDCOA | CMNT-PH-CMNTMK |  |  | 2021 | LO | -17% |  | 0 | 5 | Max share of coal in CMNT-PH-CMNTMK |  | CNST-ELCTRNCS-ELC-LCTRNC | INDELC | CNST-ELCTRNCS | 100% | 100%
|  |  |  | CMNT-PH-CMNTMK |  |  |  |  | 83% | [5 empty] | CNST-LGHT-ELC-Light | INDELC | CNST-LGHT | 100% | 100%
MAX-COAL-SHR_DARY-PH-Dry |  |  | INDCOA | DARY-PH-Dry |  |  | 2021 | LO | -81% | 0% | 0 | 5 | Max share of coal in DARY-PH-Dry |  | CNST-MoTP-Mob-DSL-ICE_ofrd | INDDSL | CNST-MoTP-Mob | 92% | 100%
|  |  |  | DARY-PH-Dry |  |  |  |  | 19% | 100% |  |  |  |  | CNST-MoTP-Mob-NGA-ICE_ofrd | INDNGA | CNST-MoTP-Mob | 8% | 0%
MAX-COAL-SHR_DARY-PH-EVPR_Pre |  |  | INDCOA | DARY-PH-EVPR_Pre |  |  | 2021 | LO | -81% | 0% | 0 | 5 | Max share of coal in DARY-PH-EVPR_Pre |  | CNST-MoTP-Mob-PET-ICE_ofrd | INDPET | CNST-MoTP-Mob | 0% | 0%
|  |  |  | DARY-PH-EVPR_Pre |  |  |  |  | 19% | 100% |  |  |  |  | CNST-MoTP-Stat-ELC-Motor | INDELC | CNST-MoTP-Stat | 77% | 75%
MAX-COAL-SHR_DARY-PH-EVPR_TVR |  |  | INDCOA | DARY-PH-EVPR_TVR |  |  | 2021 | LO | -81% | 0% | 0 | 5 | Max share of coal in DARY-PH-EVPR_TVR |  | CNST-MoTP-Stat-DSL-Stt_ngn | INDDSL | CNST-MoTP-Stat | 23% | 25%
|  |  |  | DARY-PH-EVPR_TVR |  |  |  |  | 19% | 100% |  |  |  |  | CNST-MoTP-Stat-FOL-Stt_ngn | INDFOL | CNST-MoTP-Stat | 0% | 0%
MAX-COAL-SHR_DARY-PH-HW |  |  | INDCOA | DARY-PH-HW |  |  | 2021 | LO | -81% | 0% | 0 | 5 | Max share of coal in DARY-PH-HW |  | CNST-MoTP-Stat-PET-Stt_ngn | INDPET | CNST-MoTP-Stat | 0% | 0%
|  |  |  | DARY-PH-HW |  |  |  |  | 19% | 100% |  |  |  |  | CNST-SH-ELC-Heater | INDELC | CNST-SH | 100% | 100%
MAX-COAL-SHR_FOOD-PH-Oven |  |  | INDCOA | FOOD-PH-Oven |  |  | 2021 | LO | -100% | -31% | 0 | 5 | Max share of coal in FOOD-PH-Oven |  | DARY-ELCTRNCS-ELC-LCTRNC | INDELC | DARY-ELCTRNCS | 100% | 100%
|  |  |  | FOOD-PH-Oven |  |  |  |  | 0% | 69% |  |  |  |  | DARY-LGHT-ELC-Light | INDELC | DARY-LGHT | 100% | 100%
MAX-COAL-SHR_FOOD-PH-Stm |  |  | INDCOA | FOOD-PH-Stm |  |  | 2021 | LO | -100% | -53% | 0 | 5 | Max share of coal in FOOD-PH-Stm |  | DARY-MoTP-Stat-ELC-Motor | INDELC | DARY-MoTP-Stat | #DIV/0! | #DIV/0!
|  |  |  | FOOD-PH-Stm |  |  |  |  | 0% | 47% |  |  |  |  | DARY-PH-DirH-NGA-Burner | INDNGA | DARY-PH-DirH | 65% | 0%
MAX-COAL-SHR_MEAT-PH-HW |  |  | INDCOA | MEAT-PH-HW |  |  | 2021 | LO | -93% | 0% | 0 | 5 | Max share of coal in MEAT-PH-HW |  | DARY-PH-DirH-ELC-Heater | INDELC | DARY-PH-DirH | 35% | 100%
|  |  |  | MEAT-PH-HW |  |  |  |  | 7% | 100% |  |  |  |  | DARY-PH-Dry-COA-Boiler | INDCOA | DARY-PH-Dry | 19% | 100%
MAX-COAL-SHR_MEAT-PH-Stm |  |  | INDCOA | MEAT-PH-Stm |  |  | 2021 | LO | -93% | 0% | 0 | 5 | Max share of coal in MEAT-PH-Stm |  | DARY-PH-Dry-NGA-Boiler | INDNGA | DARY-PH-Dry | 81% | 0%
|  |  |  | MEAT-PH-Stm |  |  |  |  | 7% | 100% |  |  |  |  | DARY-PH-EVPR_MVR-ELC-Fan | INDELC | DARY-PH-EVPR_MVR | 100% | 100%
MAX-COAL-SHR_OTH-Unkn |  |  | INDCOA | OTH-Unkn |  |  | 2021 | LO | -86% | -65% | 0 | 5 | Max share of coal in OTH-Unkn |  | DARY-PH-EVPR_Pre-COA-Boiler | INDCOA | DARY-PH-EVPR_Pre | 19% | 100%
|  |  |  | OTH-Unkn |  |  |  |  | 14% | 35% |  |  |  |  | DARY-PH-EVPR_Pre-NGA-Boiler | INDNGA | DARY-PH-EVPR_Pre | 81% | 0%
MAX-COAL-SHR_OTH-PH-FURN |  |  | INDCOA | OTH-PH-FURN |  |  | 2021 | LO | -100% | -100% | 0 | 5 | Max share of coal in OTH-PH-FURN |  | DARY-PH-EVPR_TVR-COA-Boiler | INDCOA | DARY-PH-EVPR_TVR | 19% | 100%
|  |  |  | OTH-PH-FURN |  |  |  |  | 0% | 0% |  |  |  |  | DARY-PH-EVPR_TVR-NGA-Boiler | INDNGA | DARY-PH-EVPR_TVR | 81% | 0%
MAX-COAL-SHR_OTH-PH-Stm |  |  | INDCOA | OTH-PH-Stm |  |  | 2021 | LO | -98% | -92% | 0 | 5 | Max share of coal in OTH-PH-Stm |  | DARY-PH-HW-COA-Boiler | INDCOA | DARY-PH-HW | 19% | 100%
|  |  |  | OTH-PH-Stm |  |  |  |  | 2% | 8% |  |  |  |  | DARY-PH-HW-NGA-Boiler | INDNGA | DARY-PH-HW | 81% | 0%
MAX-COAL-SHR_CHMCL-PH-Stm |  |  | INDCOA | CHMCL-PH-Stm |  |  | 2021 | LO | -99% |  | 0 | 5 | Max share of coal in CHMCL-PH-Stm |  | DARY-Pump-ELC-Pump | INDELC | DARY-Pump | 100% | 100%
|  |  |  | CHMCL-PH-Stm |  |  |  |  | 1% | [5 empty] | DARY-RFGR-ELC-Refriger | INDELC | DARY-RFGR | 100% | 100%
MAX-COAL-SHR_WOOD-PH-FURN |  |  | INDCOA | WOOD-PH-FURN |  |  | 2021 | LO | -99% | 0% | 0 | 5 | Max share of coal in WOOD-PH-FURN |  | FOOD-ELCTRNCS-ELC-LCTRNC | INDELC | FOOD-ELCTRNCS | 100% | 100%
|  |  |  | WOOD-PH-FURN |  |  |  |  | 1% | 100% |  |  |  |  | FOOD-LGHT-ELC-Light | INDELC | FOOD-LGHT | 100% | 100%
[15 empty] | FOOD-MoTP-Stat-ELC-Motor | INDELC | FOOD-MoTP-Stat | 100% | 100%
[15 empty] | FOOD-PH-DirH-ELC-Heater | INDELC | FOOD-PH-DirH | 100% | 100%
[15 empty] | FOOD-PH-Oven-COA-Oven | INDCOA | FOOD-PH-Oven | 0% | 69%
[15 empty] | FOOD-PH-Oven-ELC-Oven | INDELC | FOOD-PH-Oven | 10% | 31%
~UC_Sets: R_S: AllRegions | [14 empty] | FOOD-PH-Oven-NGA-Oven | INDNGA | FOOD-PH-Oven | 90% | 0%
~UC_Sets: T_E: | [14 empty] | FOOD-PH-Stm-COA-Boiler | INDCOA | FOOD-PH-Stm | 0% | 47%
[8 empty] | ~UC_T | [6 empty] | FOOD-PH-Stm-DSL-Boiler | INDDSL | FOOD-PH-Stm | 39% | 40%
UC_N | Pset_Set | Pset_PN | Pset_CI | Pset_CO | Cset_CN | Attribute | Year | LimType | UC_ACT~2020 | UC_ACT~2030 | UC_ACT~2050 | UC_RHST | UC_RHST~0 | UC_Desc | FOOD-PH-Stm-NGA-Boiler | INDNGA | FOOD-PH-Stm | 49% | 0%
MAX-COA-SHR_DARY-PH-MVR_DRY |  |  | INDCOA | DARY-PH-MVR_DRY |  |  | 2020 | LO | -29% | -40% | -60% | 0 | 5 | Max share of COA in DARY-PH-MVR_DRY | FOOD-PH-Stm-FOL-Heat | INDFOL | FOOD-PH-Stm | 13% | 13%
|  |  | -INDCOA | DARY-PH-MVR_DRY |  |  |  |  | 71% | 60% | 40% |  |  |  | FOOD-Pump-ELC-Pump | INDELC | FOOD-Pump | 100% | 100%
MAX-NGA-SHR_DARY-PH-MVR_DRY |  |  | INDNGA | DARY-PH-MVR_DRY |  |  | 2020 | LO | -71% | -71% | -71% | 0 | 5 | Max share of NGA in DARY-PH-MVR_DRY | FOOD-RFGR-ELC-Refriger | INDELC | FOOD-RFGR | 100% | 100% | Table Name: T_220221_121905
|  |  | -INDNGA | DARY-PH-MVR_DRY |  |  |  |  | 29% | 29% | 29% |  |  |  | IIS-PH-FURN-COA-Furn | INDCOA | IIS-PH-FURN | 0% | #DIV/0! | Active Unit:
MAX-COA-SHR_DARY-PH-MVR_PRE |  |  | INDCOA | DARY-PH-MVR_PRE |  |  | 2020 | LO | -29% | -40% | -60% | 0 | 5 | Max share of COA in DARY-PH-MVR_PRE | IIS-PH-FURN-NGA-Furn | INDNGA | IIS-PH-FURN | 100% | #DIV/0! | Scenario | Process\Period | 2018 | 2020 | 2025 | 2030 | 2035 | 2040 | 2045 | 2050 | 2055 | 2060
|  |  | -INDCOA | DARY-PH-MVR_PRE |  |  |  |  | 71% | 60% | 40% |  |  |  | MEAT-ELCTRNCS-ELC-LCTRNC | INDELC | MEAT-ELCTRNCS | 100% | 100% | KEA-HIPReview-v1 | FOOD-PH-STM_HW-BGS-Heat |  |  | 0.0053318 | 0.29546 | 0.29891 | 0.30231 | 0.29785 | 0.31397 | 0.3067 | 0.29874
MAX-NGA-SHR_DARY-PH-MVR_PRE |  |  | INDNGA | DARY-PH-MVR_PRE |  |  | 2020 | LO | -71% | -71% | -71% | 0 | 5 | Max share of NGA in DARY-PH-MVR_PRE | MEAT-LGHT-ELC-Light | INDELC | MEAT-LGHT | 100% | 100% | KEA-HIPReview-v1 | FOOD-PH-STM_HW-COA-BLR15 | 2018: 0.34; 2020: 0.3278; 2025: 0.2799
|  |  | -INDNGA | DARY-PH-MVR_PRE |  |  |  |  | 29% | 29% | 29% |  |  |  | MEAT-MoTP-Stat-ELC-Motor | INDELC | MEAT-MoTP-Stat | 100% | 100% | KEA-HIPReview-v1 | FOOD-PH-STM_HW-ELC-Boiler |  |  |  | 0.27396 | 0.29502 | 0.3177 | 0.34713 | 0.35828 | 0.39522 | 0.43569
MAX-COA-SHR_DARY-PH-TVR_EVP |  |  | INDCOA | DARY-PH-TVR_EVP |  |  | 2020 | LO | -29% | -40% | -60% | 0 | 5 | Max share of COA in DARY-PH-TVR_EVP | MEAT-PH-HW-COA-Boiler | INDCOA | MEAT-PH-HW | 7% | 100% | KEA-HIPReview-v1 | FOOD-PH-STM_HW-ELC-HPmp |  |  | 0.70588 | 0.70474 | 0.75893 | 0.81728 | 0.89306 | 0.97588 | 1.0664 | 1.1652
|  |  | -INDCOA | DARY-PH-TVR_EVP |  |  |  |  | 71% | 60% | 40% |  |  |  | MEAT-PH-HW-NGA-Boiler | INDNGA | MEAT-PH-HW | 93% | 0% | KEA-HIPReview-v1 | FOOD-PH-STM_HW-NGA-BLR15 | 7.53 | 7.1121 | 6.0672 | 5.0223 | 3.9775 | 2.9326
MAX-NGA-SHR_DARY-PH-TVR_EVP |  |  | INDNGA | DARY-PH-TVR_EVP |  |  | 2020 | LO | -71% | -71% | -71% | 0 | 5 | Max share of NGA in DARY-PH-TVR_EVP | MEAT-PH-Stm-COA-Boiler | INDCOA | MEAT-PH-Stm | 7% | 100% | KEA-HIPReview-v1 | FOOD-PH-STM_HW-NGA-Boiler |  | 0.14955 | 0.255 | 0.75091 | 2.259 | 3.8029 | 7.3926 | 8.1107 | 8.8953 | 9.7527
|  |  | -INDNGA | DARY-PH-TVR_EVP |  |  |  |  | 29% | 29% | 29% |  |  |  | MEAT-PH-Stm-NGA-Boiler | INDNGA | MEAT-PH-Stm | 93% | 0% | TUI-HIPReview-v7 | FOOD-PH-STM_HW-BGS-Heat |  |  | 0.28701 | 0.28751 | 0.28524 | 0.28766 | 0.28669 | 0.31178 | 0.35368 | 0.28368
MAX-COA-SHR_DARY-PH-TVR_DRY |  |  | INDCOA | DARY-PH-TVR_DRY |  |  | 2020 | LO | -29% | -40% | -60% | 0 | 5 | Max share of COA in DARY-PH-TVR_DRY | MEAT-RFGR-ELC-Refriger | INDELC | MEAT-RFGR | 100% | 100% | TUI-HIPReview-v7 | FOOD-PH-STM_HW-COA-BLR15 | 0.34 | 0.3401 | 0.3401 | 0.3401 | 0.2922 | 0.2443 | 0.025312
|  |  | -INDCOA | DARY-PH-TVR_DRY |  |  |  |  | 71% | 60% | 40% |  |  |  | METAL-LGHT-ELC-Light | INDELC | METAL-LGHT | 100% | 100% | TUI-HIPReview-v7 | FOOD-PH-STM_HW-ELC-Boiler |  |  |  | 0.04833 | 0.13447 | 0.21846 | 0.45224 | 0.44311 | 0.74648 | 0.43569
MAX-NGA-SHR_DARY-PH-TVR_DRY |  |  | INDNGA | DARY-PH-TVR_DRY |  |  | 2020 | LO | -71% | -71% | -71% | 0 | 5 | Max share of NGA in DARY-PH-TVR_DRY | METAL-MoTP-Stat-ELC-Motor | INDELC | METAL-MoTP-Stat | 100% | 100% | TUI-HIPReview-v7 | FOOD-PH-STM_HW-ELC-HPmp |  | 0.84767 | 0.99655 | 1.121 | 1.2072 | 1.3 | 1.2527 | 1.2071 | 1.1632 | 1.1209
|  |  | -INDNGA | DARY-PH-TVR_DRY |  |  |  |  | 29% | 29% | 29% |  |  |  | METAL-PH-FURN-ELC-Furn | INDELC | METAL-PH-FURN | 68% | 100% | TUI-HIPReview-v7 | FOOD-PH-STM_HW-NGA-BLR15 | 7.53 | 7.1121 | 6.0672 | 5.0223 | 3.9775 | 2.9326
MAX-COA-SHR_DARY-PH-MVR_TVR |  |  | INDCOA | DARY-PH-MVR_TVR |  |  | 2020 | LO | -29% | -40% | -60% | 0 | 5 | Max share of COA in DARY-PH-MVR_TVR | METAL-PH-FURN-NGA-Furn | INDNGA | METAL-PH-FURN | 32% | 0% | TUI-HIPReview-v7 | FOOD-PH-STM_HW-NGA-Boiler |  | 0.51698 | 2.2322 | 4.3481 | 6.1327 | 7.9744 | 10.5008 | 8.6719
|  |  | -INDCOA | DARY-PH-MVR_TVR |  |  |  |  | 71% | 60% | 40% |  |  |  | METAL-PH-Stm-NGA-Boiler | INDNGA | METAL-PH-Stm | 100% | #DIV/0! | TUI-HIPReview-v7 | FOOD-PH-STM_HW-WOD-Boiler |  | 0.0425 | 0.0425 | 0.0425 | 0.0425 | 0.0425 | 0.009349 | 1.4375 | 9.369 | 9.369
MAX-NGA-SHR_DARY-PH-MVR_TVR |  |  | INDNGA | DARY-PH-MVR_TVR |  |  | 2020 | LO | -71% | -71% | -71% | 0 | 5 | Max share of NGA in DARY-PH-MVR_TVR | METAL-Pump-ELC-Pump | INDELC | METAL-Pump | 100% | 100%
|  |  | -INDNGA | DARY-PH-MVR_TVR |  |  |  |  | 29% | 29% | 29% |  |  |  | MTHOL-FDSTCK-NGA-FDSTCK | NGA | MTHOL-FDSTCK | 100% | #DIV/0!
MAX-NGA-SHR_FOOD-PH-OVN |  |  | INDNGA | FOOD-PH-OVN |  |  | 2020 | LO | -11% | -30% | -50% | 0 | 5 | Max share of NGA in FOOD-PH-OVN | MTHOL-PH-Stm-NGA-Boiler | INDNGA | MTHOL-PH-Stm | 100% | #DIV/0!
|  |  | -INDNGA | FOOD-PH-OVN |  |  |  |  | 89% | 70% | 50% |  |  |  | MNRL-LGHT-ELC-Light | INDELC | MNRL-LGHT | 100% | #DIV/0! |  |  | 0.9568 | 0.95681 | 0.86448 | 0.8192 | 0.82174 | 0.82414 | 0.82778 | 0.83111 | 0.83418 | 0.83697
MAX-COA-SHR_FOOD-PH-OVN |  |  | INDCOA | FOOD-PH-OVN |  |  | 2020 | LO | -96% | -100% | -100% | 0 | 5 | Max share of COA in FOOD-PH-OVN | MNRL-MoTP-Stat-ELC-Motor | INDELC | MNRL-MoTP-Stat | 100% | #DIV/0! |  |  | 0.9568 | 0.86113 | 0.83281 | 0.83591 | 0.83751 | 0.83901 | 0.83825 | 0.71838 | 0 | 0
|  |  | -INDCOA | FOOD-PH-OVN |  |  |  |  | 4% | 0% | 0% |  |  |  | MNRL-PH-FURN-ELC-Furn | INDELC | MNRL-PH-FURN | 9% | #DIV/0!
MAX-COA-SHR_FOOD-PH-STM_HW |  |  | INDCOA | FOOD-PH-STM_HW |  |  | 2020 | LO | -96% | -98% | -100% | 0 | 5 | Max share of COA in FOOD-PH-STM_HW | MNRL-PH-FURN-NGA-Furn | INDNGA | MNRL-PH-FURN | 91% | #DIV/0!
|  |  | -INDCOA | FOOD-PH-STM_HW |  |  |  |  | 4% | 2% | 0% |  |  |  | MNRL-PH-Stm-NGA-Boiler | INDNGA | MNRL-PH-Stm | 100% | #DIV/0!
MAX-NGA-SHR_FOOD-PH-STM_HW |  |  | INDNGA | FOOD-PH-STM_HW |  |  | 2020 | LO | -4% | -20% | -40% | 0 | 5 | Max share of NGA in FOOD-PH-STM_HW | MNRL-Pump-ELC-Pump | INDELC | MNRL-Pump | 100% | #DIV/0!
|  |  | -INDNGA | FOOD-PH-STM_HW |  |  |  |  | 96% | 80% | 60% |  |  |  | MNNG-ELCTRNCS-ELC-LCTRNC | INDELC | MNNG-ELCTRNCS | 100% | #DIV/0!
MAX-NGA-SHR_IIS-PH-FURN |  |  | INDNGA | IIS-PH-FURN |  |  | 2020 | LO | -74% | -74% | -74% | 0 | 5 | Max share of NGA in IIS-PH-FURN | MNNG-LGHT-ELC-Light | INDELC | MNNG-LGHT | 100% | #DIV/0!
|  |  | -INDNGA | IIS-PH-FURN |  |  |  |  | 26% | 26% | 26% |  |  |  | MNNG-MoTP-Mob-DSL-ICE_ofrd | INDDSL | MNNG-MoTP-Mob | 100% | #DIV/0!
MAX-NGA-SHR_MEAT-PH-STM_HW |  |  | INDNGA | MEAT-PH-STM_HW |  |  | 2020 | LO | -54% | -54% | -54% | 0 | 5 | Max share of NGA in MEAT-PH-STM_HW | MNNG-MoTP-Mob-PET-ICE_ofrd | INDPET | MNNG-MoTP-Mob | 0% | #DIV/0!
|  |  | -INDNGA | MEAT-PH-STM_HW |  |  |  |  | 46% | 46% | 46% |  |  |  | MNNG-MoTP-Stat-ELC-Motor | INDELC | MNNG-MoTP-Stat | 94% | #DIV/0!
MAX-COA-SHR_MEAT-PH-STM_HW |  |  | INDCOA | MEAT-PH-STM_HW |  |  | 2020 | LO | -48% | -60% | -70% | 0 | 5 | Max share of COA in MEAT-PH-STM_HW | MNNG-MoTP-Stat-DSL-Stt_ngn | INDDSL | MNNG-MoTP-Stat | 6% | #DIV/0!
|  |  | -INDCOA | MEAT-PH-STM_HW |  |  |  |  | 52% | 40% | 30% |  |  |  | MNNG-MoTP-Stat-PET-Stt_ngn | INDPET | MNNG-MoTP-Stat | 0% | #DIV/0!
MAX-FOL-SHR_METAL-PH-FURN |  |  | INDFOL | METAL-PH-FURN |  |  | 2020 | LO | -84% | -100% | -100% | 0 | 5 | Max share of FOL in METAL-PH-FURN | MNNG-PH-Stm-FOL-Boiler | INDFOL | MNNG-PH-Stm | 28% | #DIV/0!
|  |  | -INDFOL | METAL-PH-FURN |  |  |  |  | 16% | 0% | 0% |  |  |  | MNNG-PH-Stm-NGA-Boiler | INDNGA | MNNG-PH-Stm | 73% | #DIV/0!
MAX-COA-SHR_MNRL-PH-FURN |  |  | INDCOA | MNRL-PH-FURN |  |  | 2020 | LO | -48% | -55% | -70% | 0 | 5 | Max share of COA in MNRL-PH-FURN | OTH-ELCTRNCS-ELC-LCTRNC | INDELC | OTH-ELCTRNCS | 100% | 100%
|  |  | -INDCOA | MNRL-PH-FURN |  |  |  |  | 52% | 45% | 30% |  |  |  | OTH-LGHT-ELC-Light | INDELC | OTH-LGHT | 100% | 100%
MAX-NGA-SHR_MNRL-PH-FURN |  |  | INDNGA | MNRL-PH-FURN |  |  | 2020 | LO | -66% | -70% | -75% | 0 | 5 | Max share of NGA in MNRL-PH-FURN | OTH-MoTP-Stat-ELC-Motor | INDELC | OTH-MoTP-Stat | 100% | 100%
|  |  | -INDNGA | MNRL-PH-FURN |  |  |  |  | 34% | 30% | 25% |  |  |  | OTH-PH-DirH-ELC-Heater | INDELC | OTH-PH-DirH | 100% | 100%
MAX-FOL-SHR_MNNG-PH-STM_HW |  |  | INDFOL | MNNG-PH-STM_HW |  |  | 2020 | LO | -84% | -84% | -84% | 0 | 5 | Max share of FOL in MNNG-PH-STM_HW | OTH-PH-FURN-ELC-Furn | INDELC | OTH-PH-FURN | 30% | 100%
|  |  | -INDFOL | MNNG-PH-STM_HW |  |  |  |  | 16% | 16% | 16% |  |  |  | OTH-PH-FURN-COA-Furn | INDCOA | OTH-PH-FURN | 0% | 0%
MAX-NGA-SHR_CHMCL-MoTP-Stat |  |  | INDNGA | CHMCL-MoTP-Stat |  |  | 2020 | LO | -91% | -91% | -91% | 0 | 5 | Max share of NGA in CHMCL-MoTP-Stat | OTH-PH-FURN-NGA-Furn | INDNGA | OTH-PH-FURN | 70% | 0%
|  |  | -INDNGA | CHMCL-MoTP-Stat |  |  |  |  | 9% | 9% | 9% |  |  |  | OTH-PH-Stm-COA-Boiler | INDCOA | OTH-PH-Stm | 2% | 8%
MAX-NGA-SHR_WOOD-PH-STM_HW |  |  | INDNGA | WOOD-PH-STM_HW |  |  | 2020 | LO | -97% | -97% | -97% | 0 | 5 | Max share of NGA in WOOD-PH-STM_HW | OTH-PH-Stm-NGA-Boiler | INDNGA | OTH-PH-Stm | 16% | 0%
|  |  | -INDNGA | WOOD-PH-STM_HW |  |  |  |  | 3% | 3% | 3% |  |  |  | OTH-PH-Stm-BIG-Heat | INDBIG | OTH-PH-Stm | 1% | 2%
MAX-DSL-SHR_WOOD-PH-STM_HW |  |  | INDDSL | WOOD-PH-STM_HW |  |  | 2020 | LO | -100% | -100% | -100% | 0 | 5 | Max share of DSL in WOOD-PH-STM_HW | OTH-PH-Stm-LPG-Heat | INDLPG | OTH-PH-Stm | 81% | 91%
|  |  | -INDDSL | WOOD-PH-STM_HW |  |  |  |  | 0% | 0% | 0% |  |  |  | OTH-Pump-ELC-Pump | INDELC | OTH-Pump | 100% | 100%
MAX-FOL-SHR_WOOD-PH-STM_HW |  |  | INDFOL | WOOD-PH-STM_HW |  |  | 2020 | LO | -100% | -100% | -100% | 0 | 5 | Max share of FOL in WOOD-PH-STM_HW | OTH-Unkn-COA-UnkTech | INDCOA | OTH-Unkn | 14% | 35%
|  |  | -INDFOL | WOOD-PH-STM_HW |  |  |  |  | 0% | 0% | 0% |  |  |  | OTH-Unkn-DSL-UnkTech | INDDSL | OTH-Unkn | 78% | 63%
MAX-COA-SHR_WOOD-PH-STM_HW |  |  | INDCOA | WOOD-PH-STM_HW |  |  | 2020 | LO | -99% | -99% | -99% | 0 | 5 | Max share of COA in WOOD-PH-STM_HW | OTH-Unkn-ELC-UnkTech | INDELC | OTH-Unkn | 1% | 1%
|  |  | -INDCOA | WOOD-PH-STM_HW |  |  |  |  | 1% | 1% | 1% |  |  |  | OTH-Unkn-NGA-UnkTech | INDNGA | OTH-Unkn | 5% | 0%
MAX-NGA-SHR_PLPPPR-PH-STM_HW |  |  | INDNGA | PLPPPR-PH-STM_HW |  |  | 2020 | LO | -92% | -92% | -92% | 0 | 5 | Max share of NGA in PLPPPR-PH-STM_HW | OTH-Unkn-PET-UnkTech | INDPET | OTH-Unkn | 2% | 2%
|  |  | -INDNGA | PLPPPR-PH-STM_HW |  |  |  |  | 8% | 8% | 8% |  |  |  | CHMCL-ELCTRNCS-ELC-LCTRNC | INDELC | CHMCL-ELCTRNCS | 100% | #DIV/0!
MAX-GEO-SHR_WOOD-PH-STM_HW |  |  | INDGEO | WOOD-PH-STM_HW |  |  | 2020 | LO | -96% | -96% | -96% | 0 | 5 | Max share of GEO in WOOD-PH-STM_HW | CHMCL-LGHT-ELC-Light | INDELC | CHMCL-LGHT | 100% | #DIV/0!
|  |  | -INDGEO | WOOD-PH-STM_HW |  |  |  |  | 4% | 4% | 4% |  |  |  | CHMCL-MoTP-Stat-ELC-Motor | INDELC | CHMCL-MoTP-Stat | 100% | #DIV/0!
MAX-GEO-SHR_PLPPPR-PH-STM_HW |  |  | INDGEO | PLPPPR-PH-STM_HW |  |  | 2020 | LO | -88% | -88% | -88% | 0 | 5 | Max share of GEO in PLPPPR-PH-STM_HW | CHMCL-PH-DirH-ELC-Heater | INDELC | CHMCL-PH-DirH | 100% | #DIV/0!
|  |  | -INDGEO | PLPPPR-PH-STM_HW |  |  |  |  | 12% | 12% | 12% |  |  |  | CHMCL-PH-Stm-COA-Boiler | INDCOA | CHMCL-PH-Stm | 1% | #DIV/0!
[15 empty] | CHMCL-PH-Stm-NGA-Boiler | INDNGA | CHMCL-PH-Stm | 99% | #DIV/0!
[15 empty] | CHMCL-Pump-ELC-Pump | INDELC | CHMCL-Pump | 100% | #DIV/0!
UC_Sets: R_E: AllRegions | [14 empty] | REFI-Flare-NGA-Flare | INDNGA | REFI-Flare | 100% | #DIV/0!
UC_Sets: T_E: | [14 empty] | REFI-MoTP-Stat-ELC-Motor | INDELC | REFI-MoTP-Stat | 100% | #DIV/0!
[8 empty] | UC_T | [6 empty] | REFI-PH-DirH-ELC-Heater | INDELC | REFI-PH-DirH | 100% | #DIV/0!
UC_N | Pset_Set | Pset_PN | Pset_CI | Pset_CO | Cset_CN | Attribute | Year | LimType | UC_ACT~NI | UC_ACT~SI | UC_RHST | UC_RHST~0 | UC_Desc |  | REFI-PH-FURN-NGA-Furn | INDNGA | REFI-PH-FURN | 100% | #DIV/0!
MAX-GEO-SHR_WOOD-PH-STM_HW |  |  | INDGEO | WOOD-PH-STM_HW |  |  | 2020 | LO | -96% | -100% | 0 | 5 | Max share of geo in WOOD-PH-STM_HW |  | REFI-PH-Stm-NGA-Boiler | INDNGA | REFI-PH-Stm | 100% | #DIV/0!
|  |  |  | WOOD-PH-STM_HW |  |  |  |  | 4% | 0% |  |  |  |  | REFI-Pump-ELC-Pump | INDELC | REFI-Pump | 100% | #DIV/0!
MAX-GEO-SHR_PLPPPR-PH-STM_HW |  |  | INDGEO | PLPPPR-PH-STM_HW |  |  | 2020 | LO | -88% | -100% | 0 | 5 | Max share of geo in PLPPPR-PH-STM_HW |  | UREA-ELCTRNCS-ELC-LCTRNC | INDELC | UREA-ELCTRNCS | 100% | #DIV/0!
|  |  |  | PLPPPR-PH-STM_HW |  |  |  |  | 12% | 0% |  |  |  |  | UREA-LGHT-ELC-Light | INDELC | UREA-LGHT | 100% | #DIV/0!
MAX-GEO-SHR_DARY-PH-STM_HW |  |  | INDGEO | DARY-PH-STM_HW |  |  | 2020 | LO | -70% | -100% | 0 | 5 | Max share of geo in DARY-PH-STM_HW |  | UREA-MotP-cmpr-NGA-cmprss | INDNGA | UREA-MotP-cmpr | 100% | #DIV/0!
|  |  |  | DARY-PH-STM_HW |  |  |  |  | 30% | 0% |  |  |  |  | UREA-MoTP-Stat-ELC-Motor | INDELC | UREA-MoTP-Stat | 100% | #DIV/0!
[15 empty] | UREA-PH-Stm-DSL-Boiler | INDDSL | UREA-PH-Stm | 0% | #DIV/0!
[15 empty] | UREA-PH-Stm-NGA-Boiler | INDNGA | UREA-PH-Stm | 100% | #DIV/0!
[15 empty] | UREA-SH-ELC-HTPump | INDELC | UREA-SH | 8% | #DIV/0!
UC_Sets: R_E: AllRegions | [14 empty] | UREA-SH-NGA-HTPump | INDNGA | UREA-SH | 92% | #DIV/0!
UC_Sets: T_E: | [14 empty] | UREA-FDSTCK-NGA-FDSTCK | NGA | UREA-FDSTCK | 100% | #DIV/0!
|  |  |  | UC_T | [10 empty] | WOOD-LGHT-ELC-Light | INDELC | WOOD-LGHT | 100% | 100%
UC_N | Pset_Set | Pset_PN | Year | LimType | UC_NCAP | UC_RHSRT~SI | UC_RHSRT~0 | UC_Desc | [6 empty] | WOOD-MoTP-Stat-ELC-Motor | INDELC | WOOD-MoTP-Stat | 100% | 100%
MAX-GEO-SHR_WOOD-PH-STM_HW |  | WOOD-PH-STM_HW-GEO-Heat | 2020 | UP | 1 | 0 | 5 | New SI geo use ban - Wood | [6 empty] | WOOD-PH-FURN-COA-Furn | INDCOA | WOOD-PH-FURN | 1% | 100%
MAX-GEO-SHR_PLPPPR-PH-STM_HW |  | PLPPPR-PH-STM_HW-GEO-Heat | 2020 | UP | 1 | 0 | 5 | New SI geo use ban - PP | [6 empty] | WOOD-PH-FURN-NGA-Furn | INDNGA | WOOD-PH-FURN | 99% | 0%
MAX-GEO-SHR_DARY-PH-STM_HW |  | DARY-PH-STM_HW-GEO-Heat | 2020 | UP | 1 | 0 | 5 | New SI geo use ban - Dairy | [6 empty] | WOOD-PH-Stm-COA-Boiler | INDCOA | WOOD-PH-Stm | 0% | 2%
[15 empty] | WOOD-PH-Stm-NGA-Boiler | INDNGA | WOOD-PH-Stm | 6% | 0%
[15 empty] | WOOD-PH-Stm-WOD-Boiler | INDWOD | WOOD-PH-Stm | 86% | 90%
[15 empty] | WOOD-PH-Stm-ELC-HTPump | INDELC | WOOD-PH-Stm | 9% | 9%
[15 empty] | WOOD-Pump-ELC-Pump | INDELC | WOOD-Pump | 100% | 100%
[15 empty] | PLPPPR-ELCTRNCS-ELC-LCTRNC | INDELC | PLPPPR-ELCTRNCS | 100% | #DIV/0!
[15 empty] | PLPPPR-LGHT-ELC-Light | INDELC | PLPPPR-LGHT | 100% | #DIV/0!
[15 empty] | PLPPPR-MoTP-Stat-ELC-Motor | INDELC | PLPPPR-MoTP-Stat | 100% | 100%
[15 empty] | PLPPPR-PH-DirH-NGA-Burner | INDNGA | PLPPPR-PH-DirH | 98% | #DIV/0!
[15 empty] | PLPPPR-PH-DirH-ELC-Heater | INDELC | PLPPPR-PH-DirH | 2% | #DIV/0!
[15 empty] | PLPPPR-PH-FURN-NGA-Furn | INDNGA | PLPPPR-PH-FURN | 100% | #DIV/0!
[15 empty] | PLPPPR-PH-Stm-NGA-Boiler | INDNGA | PLPPPR-PH-Stm | 9% | #DIV/0!
[15 empty] | PLPPPR-PH-Stm-WOD-Boiler | INDWOD | PLPPPR-PH-Stm | 70% | #DIV/0!
[15 empty] | PLPPPR-PH-Stm-GEO-Heat | INDGEO | PLPPPR-PH-Stm | 21% | #DIV/0!
[15 empty] | PLPPPR-Pump-ELC-Pump | INDELC | PLPPPR-Pump | 100% | 100%
[15 empty] | PLPPPR-SH-NGA-Burner | INDNGA | PLPPPR-SH | 85% | #DIV/0!
[15 empty] | PLPPPR-SH-ELC-Heater | INDELC | PLPPPR-SH | 15% | #DIV/0!
Note on L9: Suleimenov Bakytzhan: Base year value
Note on L11: Suleimenov Bakytzhan: Base year value
Note on M11: Suleimenov Bakytzhan: Base year value
Note on L13: Suleimenov Bakytzhan: Base year value
Note on M13: Suleimenov Bakytzhan: Base year value
Note on L15: Suleimenov Bakytzhan: Base year value
Note on M15: Suleimenov Bakytzhan: Base year value
Note on L17: Suleimenov Bakytzhan: Base year value
Note on M17: Suleimenov Bakytzhan: Base year value
Note on L19: Suleimenov Bakytzhan: Base year value
Note on M19: Suleimenov Bakytzhan: Base year value
Note on L21: Suleimenov Bakytzhan: Base year value
Note on M21: Suleimenov Bakytzhan: Base year value
Note on L23: Suleimenov Bakytzhan: Base year value
Note on M23: Suleimenov Bakytzhan: Base year value
Note on L25: Suleimenov Bakytzhan: Base year value
Note on M25: Suleimenov Bakytzhan: Base year value
Note on L27: Suleimenov Bakytzhan: Base year value
Note on M27: Suleimenov Bakytzhan: Base year value
Note on L29: Suleimenov Bakytzhan: Base year value
Note on M29: Suleimenov Bakytzhan: Base year value
Note on L31: Suleimenov Bakytzhan: Base year value
Note on M31: Suleimenov Bakytzhan: Base year value
Note on L33: Suleimenov Bakytzhan: Base year value
Note on M33: Suleimenov Bakytzhan: Base year value
Note on L35: Suleimenov Bakytzhan: Base year value
Note on M35: Suleimenov Bakytzhan: Base year value
Note on L37: Suleimenov Bakytzhan: Base year value
Note on M37: Suleimenov Bakytzhan: Base year value
Note on L109: Suleimenov Bakytzhan: Base year value
Note on L111: Suleimenov Bakytzhan: Base year value
Note on M111: Suleimenov Bakytzhan: Base year value

## IND_market_shares
Tech List | [5 empty] | Existing Market Share | Model Market Shares |  |  | Comment
TechName | *TechDesc | Comm-OUT | Sub Sector | Fuel | Fuel Code | 2018 | 2020 | 2030 | 2050
ALU-PH-FURN-ELC-Furn | New Aluminium - Process Heat: Furnace/Kiln - Electricity | ALU-PH-FURN | ALU | Electricity | INDELC | 100%
CNST-MoTP-Mob-DSL-ICE_ofrd | New Construction - Motive Power, Mobile - Diesel | CNST-MoTP-Mob | CNST | Diesel | INDDSL | 94.79%
CNST-MoTP-Mob-NGA-ICE_ofrd | New Construction - Motive Power, Mobile - Natural Gas | CNST-MoTP-Mob | CNST | Natural Gas | INDNGA | 5.21%
CNST-MoTP-Mob-PET-ICE_ofrd | New Construction - Motive Power, Mobile - Petrol | CNST-MoTP-Mob | CNST | Petrol | INDPET | 0%
CNST-MoTP-Mob-LPG-ICE_ofrd | New Construction - Motive Power, Mobile - LPG | CNST-MoTP-Mob | CNST | LPG | INDLPG | 0%
CNST-MoTP-Stat-DSL-st_ngn | New Construction - Motive Power, Stationary - Diesel | CNST-MoTP-Stat | CNST | Diesel | INDDSL | 24.82%
CNST-MoTP-Stat-PET-st_ngn | New Construction - Motive Power, Stationary - Petrol | CNST-MoTP-Stat | CNST | Petrol | INDPET | 0%
CNST-MoTP-Stat-ELC-Mtr | New Construction - Motive Power, Stationary - Electricity | CNST-MoTP-Stat | CNST | Electricity | INDELC | 75.18%
CNST-MoTP-Stat-ELC-VSD-Mtr | New Construction - Motive Power, Stationary - Electricity | CNST-MoTP-Stat | CNST | Electricity | INDELC | 0%
DARY-AIR-ELC-CMPR | New Dairy - Compressed Air - Electricity | DARY-AIR | DARY | Electricity | INDELC | 100%
DARY-MoTP-Stat-PET-st_ngn | New Dairy - Motive Power, Stationary - Petrol | DARY-MoTP-Stat | DARY | Petrol | INDPET | 0%
DARY-MoTP-Stat-DSL-st_ngn | New Dairy - Motive Power, Stationary - Diesel | DARY-MoTP-Stat | DARY | Diesel | INDDSL | 0%
DARY-MoTP-Stat-ELC-Mtr | New Dairy - Motive Power, Stationary - Electricity | DARY-MoTP-Stat | DARY | Electricity | INDELC | 100%
DARY-MoTP-Stat-ELC-VSD-Mtr | New Dairy - Motive Power, Stationary - Electricity | DARY-MoTP-Stat | DARY | Electricity | INDELC | 0%
DARY-PH-MVR_DRY-ELC-HPmp | New Dairy - Process Heat: MVR Drying - Electricity | DARY-PH-MVR_DRY | DARY | Electricity | INDELC | 0%
DARY-PH-MVR_DRY-ELC-HRCVR | New Dairy - Process Heat: MVR Drying - Electricity | DARY-PH-MVR_DRY | DARY | Electricity | INDELC | 0%
DARY-PH-MVR_DRY-COA-Boiler | New Dairy - Process Heat: MVR Drying - Coal | DARY-PH-MVR_DRY | DARY | Coal | INDCOA | 70.94% | 71% | 60% | 40%
DARY-PH-MVR_DRY-NGA-Boiler | New Dairy - Process Heat: MVR Drying - Natural Gas | DARY-PH-MVR_DRY | DARY | Natural Gas | INDNGA | 29.06% | 29% | 29% | 29%
DARY-PH-MVR_DRY-WOD-Boiler | New Dairy - Process Heat: MVR Drying - Wood | DARY-PH-MVR_DRY | DARY | Wood | INDWOD | 0% |  |  |  |  | DARY-PH-MVR_DRY-NGA-Boiler
DARY-PH-MVR_DRY-ELC-Boiler | New Dairy - Process Heat: MVR Drying - Electricity | DARY-PH-MVR_DRY | DARY | Electricity | INDELC | 0% |  |  |  |  | DARY-PH-MVR_PRE-COA-Boiler
DARY-PH-MVR_PRE-COA-Boiler | New Dairy - Process Heat: MVR Evaporation Preheat - Coal | DARY-PH-MVR_PRE | DARY | Coal | INDCOA | 70.94% | 71% | 60% | 40%
DARY-PH-MVR_PRE-NGA-Boiler | New Dairy - Process Heat: MVR Evaporation Preheat - Natural Gas | DARY-PH-MVR_PRE | DARY | Natural Gas | INDNGA | 29.06% | 29% | 29% | 29%
DARY-PH-MVR_PRE-WOD-Boiler | New Dairy - Process Heat: MVR Evaporation Preheat - Wood | DARY-PH-MVR_PRE | DARY | Wood | INDWOD | 0% |  |  |  |  | DARY-PH-TVR_EVP-NGA-Boiler
DARY-PH-MVR_PRE-ELC-Boiler | New Dairy - Process Heat: MVR Evaporation Preheat - Electricity | DARY-PH-MVR_PRE | DARY | Electricity | INDELC | 0% |  |  |  |  | DARY-PH-TVR_DRY-COA-Boiler
DARY-PH-MVR_PRE-ELC-Fan | New Dairy - Process Heat: MVR Evaporation Preheat - Electricity | DARY-PH-MVR_PRE | DARY | Electricity | INDELC | 0% |  |  |  |  | DARY-PH-TVR_DRY-NGA-Boiler
DARY-PH-TVR_EVP-COA-Boiler | New Dairy - Process Heat: TVR Evaporation - Coal | DARY-PH-TVR_EVP | DARY | Coal | INDCOA | 70.94% | 71% | 60% | 40%
DARY-PH-TVR_EVP-NGA-Boiler | New Dairy - Process Heat: TVR Evaporation - Natural Gas | DARY-PH-TVR_EVP | DARY | Natural Gas | INDNGA | 29.06% | 29% | 29% | 29%
DARY-PH-TVR_EVP-ELC-Fan | New Dairy - Process Heat: TVR Evaporation - Electricity | DARY-PH-TVR_EVP | DARY | Electricity | INDELC | 0% |  |  |  |  | DARY-PH-STM_HW-LPG-Boiler
DARY-PH-TVR_EVP-WOD-Boiler | New Dairy - Process Heat: TVR Evaporation - Wood | DARY-PH-TVR_EVP | DARY | Wood | INDWOD | 0% |  |  |  |  | DARY-PH-STM_HW-ELC-HPmp
DARY-PH-TVR_EVP-ELC-Boiler | New Dairy - Process Heat: TVR Evaporation - Electricity | DARY-PH-TVR_EVP | DARY | Electricity | INDELC | 0% |  |  |  |  | FOOD-PH-OVN-NGA-Oven
DARY-PH-TVR_DRY-WOD-Boiler | New Dairy - Process Heat: TVR Drying - Wood | DARY-PH-TVR_DRY | DARY | Wood | INDWOD | 0% |  |  |  |  | FOOD-PH-OVN-COA-Oven
DARY-PH-TVR_DRY-ELC-Boiler | New Dairy - Process Heat: TVR Drying - Electricity | DARY-PH-TVR_DRY | DARY | Electricity | INDELC | 0% |  |  |  |  | FOOD-PH-STM_HW-ELC-HPmp
DARY-PH-TVR_DRY-ELC-HPmp | New Dairy - Process Heat: TVR Drying - Electricity | DARY-PH-TVR_DRY | DARY | Electricity | INDELC | 0% |  |  |  |  | FOOD-PH-STM_HW-COA-Boiler
DARY-PH-TVR_DRY-ELC-HRCVR | New Dairy - Process Heat: TVR Drying - Electricity | DARY-PH-TVR_DRY | DARY | Electricity | INDELC | 0% |  |  |  |  | FOOD-PH-STM_HW-NGA-Boiler
DARY-PH-TVR_DRY-COA-Boiler | New Dairy - Process Heat: TVR Drying - Coal | DARY-PH-TVR_DRY | DARY | Coal | INDCOA | 70.94% | 71% | 60% | 40%
DARY-PH-TVR_DRY-NGA-Boiler | New Dairy - Process Heat: TVR Drying - Natural Gas | DARY-PH-TVR_DRY | DARY | Natural Gas | INDNGA | 29.06% | 29% | 29% | 29%
DARY-PH-MVR_TVR-COA-Boiler | New Dairy - Process Heat: MVR Evaporation TVR - Coal | DARY-PH-MVR_TVR | DARY | Coal | INDCOA | 70.94% | 71% | 60% | 40%
DARY-PH-MVR_TVR-NGA-Boiler | New Dairy - Process Heat: MVR Evaporation TVR - Natural Gas | DARY-PH-MVR_TVR | DARY | Natural Gas | INDNGA | 29.06% | 29% | 29% | 29%
DARY-PH-MVR_TVR-WOD-Boiler | New Dairy - Process Heat: MVR Evaporation TVR - Wood | DARY-PH-MVR_TVR | DARY | Wood | INDWOD | 0% |  |  |  |  | METAL-PH-FURN-FOL-Furn
DARY-PH-MVR_TVR-ELC-Boiler | New Dairy - Process Heat: MVR Evaporation TVR - Electricity | DARY-PH-MVR_TVR | DARY | Electricity | INDELC | 0% |  |  |  |  | MNRL-PH-FURN-COA-Furn
DARY-PH-MVR_TVR-ELC-Fan | New Dairy - Process Heat: MVR Evaporation TVR - Electricity | DARY-PH-MVR_TVR | DARY | Electricity | INDELC | 0% |  |  |  |  | MNRL-PH-FURN-NGA-Furn
DARY-PH-MVR_Fan-ELC-Fan | New Dairy - Process Heat: MVR Fan - Electricity | DARY-PH-MVR_Fan | DARY | Electricity | INDELC | 100% |  |  |  |  | MNRL-PH-STM_HW-ELC-HPmp
DARY-PH-STM_HW-DSL-Boiler | New Dairy - Process Heat: Steam/Hot Water - Diesel | DARY-PH-STM_HW | DARY | Diesel | INDDSL | 15.18% |  |  |  |  | MNNG-PH-STM_HW-FOL-Boiler
DARY-PH-STM_HW-GEO-Heat | New Dairy - Process Heat: Steam/Hot Water - Geothermal | DARY-PH-STM_HW | DARY | Geothermal | INDGEO | 33.02% |  |  |  |  | MNNG-PH-STM_HW-ELC-HPmp
DARY-PH-STM_HW-LPG-Boiler | New Dairy - Process Heat: Steam/Hot Water - LPG | DARY-PH-STM_HW | DARY | LPG | INDLPG | 51.81%
DARY-PH-STM_HW-ELC-Boiler | New Dairy - Process Heat: Steam/Hot Water - Electricity | DARY-PH-STM_HW | DARY | Electricity | INDELC | 0% |  |  |  |  | CHMCL-MoTP-Stat-NGA-Pump
DARY-PH-STM_HW-WOD-Boiler | New Dairy - Process Heat: Steam/Hot Water - Wood | DARY-PH-STM_HW | DARY | Wood | INDWOD | 0% |  |  |  |  | REFI-PH-STM_HW-ELC-HPmp
DARY-PH-STM_HW-ELC-HPmp | New Dairy - Process Heat: Steam/Hot Water - Electricity | DARY-PH-STM_HW | DARY | Electricity | INDELC | 0% | 60% | 60% | 60%
DARY-Pump-ELC-Pump | New Dairy - Pumping - Electricity | DARY-Pump | DARY | Electricity | INDELC | 100% |  |  |  |  | WOOD-PH-STM_HW-DSL-Boiler
DARY-Pump-DSL-Pump | New Dairy - Pumping - Diesel | DARY-Pump | DARY | Diesel | INDDSL | 0% |  |  |  |  | WOOD-PH-STM_HW-FOL-Boiler
DARY-RFGR-ELC-Refriger | New Dairy - Refrigeration - Electricity | DARY-RFGR | DARY | Electricity | INDELC | 100% |  |  |  |  | WOOD-PH-STM_HW-ELC-HPmp
FOOD-MoTP-Stat-PET-st_ngn | New Food - Motive Power, Stationary - Petrol | FOOD-MoTP-Stat | FOOD | Petrol | INDPET | 0% |  |  |  |  | WOOD-PH-STM_HW-COA-Boiler
FOOD-MoTP-Stat-DSL-st_ngn | New Food - Motive Power, Stationary - Diesel | FOOD-MoTP-Stat | FOOD | Diesel | INDDSL | 0% |  |  |  |  | WOOD-PH-STM_HW-GEO-Heat
FOOD-MoTP-Stat-ELC-Mtr | New Food - Motive Power, Stationary - Electricity | FOOD-MoTP-Stat | FOOD | Electricity | INDELC | 100% |  |  |  |  | PLPPPR-PH-STM_HW-NGA-Boiler
FOOD-MoTP-Stat-ELC-VSD-Mtr | New Food - Motive Power, Stationary - Electricity | FOOD-MoTP-Stat | FOOD | Electricity | INDELC | 0% |  |  |  |  | PLPPPR-PH-STM_HW-GEO-Heat
FOOD-PH-DirH-NGA-Burner | New Food - Process Heat: Direct Heat - Natural Gas | FOOD-PH-DirH | FOOD | Natural Gas | INDNGA | 0%
FOOD-PH-DirH-ELC-Heater | New Food - Process Heat: Direct Heat - Electricity | FOOD-PH-DirH | FOOD | Electricity | INDELC | 100%
FOOD-PH-OVN-NGA-Oven | New Food - Process Heat: Oven - Natural Gas | FOOD-PH-OVN | FOOD | Natural Gas | INDNGA | 89.38% | 89% | 70% | 50%
FOOD-PH-OVN-ELC-Oven | New Food - Process Heat: Oven - Electricity | FOOD-PH-OVN | FOOD | Electricity | INDELC | 6.94%
FOOD-PH-OVN-COA-Oven | New Food - Process Heat: Oven - Coal | FOOD-PH-OVN | FOOD | Coal | INDCOA | 3.67% | 4% | 0% | 0%
FOOD-PH-STM_HW-WOD-Boiler | New Food - Process Heat: Steam/Hot Water - Wood | FOOD-PH-STM_HW | FOOD | Wood | INDWOD | 0%
FOOD-PH-STM_HW-BGS-Heat | New Food - Process Heat: Steam/Hot Water - Biogas | FOOD-PH-STM_HW | FOOD | Biogas | INDBIG | 0%
FOOD-PH-STM_HW-ELC-HPmp | New Food - Process Heat: Steam/Hot Water - Electricity | FOOD-PH-STM_HW | FOOD | Electricity | INDELC | 0%
FOOD-PH-STM_HW-FOL-Heat | New Food - Process Heat: Steam/Hot Water - Fuel Oil | FOOD-PH-STM_HW | FOOD | Fuel Oil | INDFOL | 0%
FOOD-PH-STM_HW-DSL-Boiler | New Food - Process Heat: Steam/Hot Water - Diesel | FOOD-PH-STM_HW | FOOD | Diesel | INDDSL | 0%
FOOD-PH-STM_HW-LPG-Heat | New Food - Process Heat: Steam/Hot Water - LPG | FOOD-PH-STM_HW | FOOD | LPG | INDLPG | 0%
FOOD-PH-STM_HW-COA-Boiler | New Food - Process Heat: Steam/Hot Water - Coal | FOOD-PH-STM_HW | FOOD | Coal | INDCOA | 4.32% | 4% | 0% | 0%
FOOD-PH-STM_HW-NGA-Boiler | New Food - Process Heat: Steam/Hot Water - Natural Gas | FOOD-PH-STM_HW | FOOD | Natural Gas | INDNGA | 95.68% | 96% | 50% | 20%
FOOD-PH-STM_HW-ELC-Boiler | New Food - Process Heat: Steam/Hot Water - Electricity | FOOD-PH-STM_HW | FOOD | Electricity | INDELC | 0%
FOOD-PH-STM_HW-ELC-MWO | New Food - Process Heat: Steam/Hot Water - Electricity | FOOD-PH-STM_HW | FOOD | Electricity | INDELC | 0%
FOOD-PH-STM_HW-ELC-ELCTECH | New Food - Process Heat: Steam/Hot Water - Electricity | FOOD-PH-STM_HW | FOOD | Electricity | INDELC | 0%
FOOD-Pump-ELC-Pump | New Food - Pumping - Electricity | FOOD-Pump | FOOD | Electricity | INDELC | 100%
FOOD-Pump-DSL-Pump | New Food - Pumping - Diesel | FOOD-Pump | FOOD | Diesel | INDDSL | 0%
FOOD-RFGR-ELC-Refriger | New Food - Refrigeration - Electricity | FOOD-RFGR | FOOD | Electricity | INDELC | 100%
IIS-FDSTCK-COA-_ | New Iron/Steel - Steel production (feedstock) - Coal | IIS-FDSTCK | IIS | Coal | INDCOA | 100%
IIS-MoTP-Stat-DSL-st_ngn | New Iron/Steel - Motive Power, Stationary - Diesel | IIS-MoTP-Stat | IIS | Diesel | INDDSL | 0%
IIS-MoTP-Stat-ELC-Mtr | New Iron/Steel - Motive Power, Stationary - Electricity | IIS-MoTP-Stat | IIS | Electricity | INDELC | 100%
IIS-MoTP-Stat-PET-st_ngn | New Iron/Steel - Motive Power, Stationary - Petrol | IIS-MoTP-Stat | IIS | Petrol | INDPET | 0%
IIS-MoTP-Stat-ELC-VSD-Mtr | New Iron/Steel - Motive Power, Stationary - Electricity | IIS-MoTP-Stat | IIS | Electricity | INDELC | 0%
IIS-PH-FURN-COA-Furn | New Iron/Steel - Process Heat: Furnace/Kiln - Coal | IIS-PH-FURN | IIS | Coal | INDCOA | 0%
IIS-PH-FURN-ELC-Furn | New Iron/Steel - Process Heat: Furnace/Kiln - Electricity | IIS-PH-FURN | IIS | Electricity | INDELC | 73.73%
IIS-PH-FURN-NGA-Furn | New Iron/Steel - Process Heat: Furnace/Kiln - Natural Gas | IIS-PH-FURN | IIS | Natural Gas | INDNGA | 26.27% | 26% | 26% | 26%
IIS-PH-FURN-WOD-Furn | New Iron/Steel - Process Heat: Furnace/Kiln - Wood | IIS-PH-FURN | IIS | Wood | INDWOD | 0%
IIS-PH-FURN-LPG-Furn | New Iron/Steel - Process Heat: Furnace/Kiln - LPG | IIS-PH-FURN | IIS | LPG | INDLPG | 0%
MEAT-MoTP-Stat-DSL-st_ngn | New Meat - Motive Power, Stationary - Diesel | MEAT-MoTP-Stat | MEAT | Diesel | INDDSL | 0%
MEAT-MoTP-Stat-ELC-Mtr | New Meat - Motive Power, Stationary - Electricity | MEAT-MoTP-Stat | MEAT | Electricity | INDELC | 100%
MEAT-MoTP-Stat-PET-st_ngn | New Meat - Motive Power, Stationary - Petrol | MEAT-MoTP-Stat | MEAT | Petrol | INDPET | 0%
MEAT-MoTP-Stat-ELC-VSD-Mtr | New Meat - Motive Power, Stationary - Electricity | MEAT-MoTP-Stat | MEAT | Electricity | INDELC | 0%
MEAT-PH-STM_HW-NGA-Boiler | New Meat - Process Heat: Steam/Hot Water - Natural Gas | MEAT-PH-STM_HW | MEAT | Natural Gas | INDNGA | 46.26% | 46% | 46% | 46%
MEAT-PH-STM_HW-COA-Boiler | New Meat - Process Heat: Steam/Hot Water - Coal | MEAT-PH-STM_HW | MEAT | Coal | INDCOA | 51.65% | 52% | 40% | 30%
MEAT-PH-STM_HW-ELC-HPmp | New Meat - Process Heat: Steam/Hot Water - Electricity | MEAT-PH-STM_HW | MEAT | Electricity | INDELC | 0%
MEAT-PH-STM_HW-DSL-Boiler | New Meat - Process Heat: Steam/Hot Water - Diesel | MEAT-PH-STM_HW | MEAT | Diesel | INDDSL | 0%
MEAT-PH-STM_HW-WOD-Boiler | New Meat - Process Heat: Steam/Hot Water - Wood | MEAT-PH-STM_HW | MEAT | Wood | INDWOD | 2.09%
MEAT-PH-STM_HW-ELC-ELCTECH | New Meat - Process Heat: Steam/Hot Water - Electricity | MEAT-PH-STM_HW | MEAT | Electricity | INDELC | 0%
MEAT-PH-DirH-NGA-Burner | New Meat - Process Heat: Direct Heat - Natural Gas | MEAT-PH-DirH | MEAT | Natural Gas | INDNGA | 0%
MEAT-PH-DirH-ELC-Heater | New Meat - Process Heat: Direct Heat - Electricity | MEAT-PH-DirH | MEAT | Electricity | INDELC | 100%
MEAT-RFGR-ELC-Refriger | New Meat - Refrigeration - Electricity | MEAT-RFGR | MEAT | Electricity | INDELC | 100%
METAL-MoTP-Stat-DSL-st_ngn | New Metal product manufacturing - Motive Power, Stationary - Diesel | METAL-MoTP-Stat | METAL | Diesel | INDDSL | 0%
METAL-MoTP-Stat-ELC-Mtr | New Metal product manufacturing - Motive Power, Stationary - Electricity | METAL-MoTP-Stat | METAL | Electricity | INDELC | 100%
METAL-MoTP-Stat-PET-st_ngn | New Metal product manufacturing - Motive Power, Stationary - Petrol | METAL-MoTP-Stat | METAL | Petrol | INDPET | 0%
METAL-MoTP-Stat-ELC-VSD-Mtr | New Metal product manufacturing - Motive Power, Stationary - Electricity | METAL-MoTP-Stat | METAL | Electricity | INDELC | 0%
METAL-PH-FURN-ELC-Furn | New Metal product manufacturing - Process Heat: Furnace/Kiln - Electricity | METAL-PH-FURN | METAL | Electricity | INDELC | 3.3%
METAL-PH-FURN-COA-Furn | New Metal product manufacturing - Process Heat: Furnace/Kiln - Coal | METAL-PH-FURN | METAL | Coal | INDCOA | 0%
METAL-PH-FURN-NGA-Furn | New Metal product manufacturing - Process Heat: Furnace/Kiln - Natural Gas | METAL-PH-FURN | METAL | Natural Gas | INDNGA | 80.56%
METAL-PH-FURN-WOD-Furn | New Metal product manufacturing - Process Heat: Furnace/Kiln - Wood | METAL-PH-FURN | METAL | Wood | INDWOD | 0%
METAL-PH-FURN-FOL-Furn | New Metal product manufacturing - Process Heat: Furnace/Kiln - Fuel Oil | METAL-PH-FURN | METAL | Fuel Oil | INDFOL | 16.15% | 16% | 0% | 0%
METAL-PH-FURN-LPG-Furn | New Metal product manufacturing - Process Heat: Furnace/Kiln - LPG | METAL-PH-FURN | METAL | LPG | INDLPG | 0%
METAL-RFGR-ELC-Refriger | New Metal product manufacturing - Refrigeration - Electricity | METAL-RFGR | METAL | Electricity | INDELC | 100%
METAL-PH-DirH-NGA-Burner | New Metal product manufacturing - Process Heat: Direct Heat - Natural Gas | METAL-PH-DirH | METAL | Natural Gas | INDNGA | 100%
METAL-PH-DirH-ELC-Heater | New Metal product manufacturing - Process Heat: Direct Heat - Electricity | METAL-PH-DirH | METAL | Electricity | INDELC | 0%
MTHOL-FDSTCK-NGA-FDSTCK | New Methanol - Methanol production (feedstock) - Natural Gas | MTHOL-FDSTCK | MTHOL | Natural Gas | INDNGA | 100%
MTHOL-PH_REFRM-NGA-REFRM | New Methanol - Process Heat: Reformer - Natural Gas | MTHOL-PH_REFRM | MTHOL | Natural Gas | INDNGA | 100%
MNRL-MoTP-Stat-ELC-Mtr | New Mineral - Motive Power, Stationary - Electricity | MNRL-MoTP-Stat | MNRL | Electricity | INDELC | 100%
MNRL-MoTP-Stat-PET-st_ngn | New Mineral - Motive Power, Stationary - Petrol | MNRL-MoTP-Stat | MNRL | Petrol | INDPET | 0%
MNRL-MoTP-Stat-DSL-st_ngn | New Mineral - Motive Power, Stationary - Diesel | MNRL-MoTP-Stat | MNRL | Diesel | INDDSL | 0%
MNRL-MoTP-Stat-ELC-VSD-Mtr | New Mineral - Motive Power, Stationary - Electricity | MNRL-MoTP-Stat | MNRL | Electricity | INDELC | 0%
MNRL-PH-FURN-ELC-Furn | New Mineral - Process Heat: Furnace/Kiln - Electricity | MNRL-PH-FURN | MNRL | Electricity | INDELC | 3.49%
MNRL-PH-FURN-COA-Furn | New Mineral - Process Heat: Furnace/Kiln - Coal | MNRL-PH-FURN | MNRL | Coal | INDCOA | 51.84% | 52% | 45% | 30%
MNRL-PH-FURN-NGA-Furn | New Mineral - Process Heat: Furnace/Kiln - Natural Gas | MNRL-PH-FURN | MNRL | Natural Gas | INDNGA | 34.24% | 34% | 30% | 25%
MNRL-PH-FURN-WOD-Furn | New Mineral - Process Heat: Furnace/Kiln - Wood | MNRL-PH-FURN | MNRL | Wood | INDWOD | 10.42%
MNRL-PH-FURN-LPG-Furn | New Mineral - Process Heat: Furnace/Kiln - LPG | MNRL-PH-FURN | MNRL | LPG | INDLPG | 0%
MNRL-PH-STM_HW-NGA-Boiler | New Mineral - Process Heat: Steam/Hot Water - Natural Gas | MNRL-PH-STM_HW | MNRL | Natural Gas | INDNGA | 100%
MNRL-PH-STM_HW-DSL-Boiler | New Mineral - Process Heat: Steam/Hot Water - Diesel | MNRL-PH-STM_HW | MNRL | Diesel | INDDSL | 0%
MNRL-PH-STM_HW-ELC-HPmp | New Mineral - Process Heat: Steam/Hot Water - Electricity | MNRL-PH-STM_HW | MNRL | Electricity | INDELC | 0% | 66% | 66% | 66%
MNRL-PH-STM_HW-COA-Boiler | New Mineral - Process Heat: Steam/Hot Water - Coal | MNRL-PH-STM_HW | MNRL | Coal | INDCOA | 0%
MNRL-PH-STM_HW-LPG-Boiler | New Mineral - Process Heat: Steam/Hot Water - LPG | MNRL-PH-STM_HW | MNRL | LPG | INDLPG | 0%
MNRL-PH-STM_HW-WOD-Boiler | New Mineral - Process Heat: Steam/Hot Water - Wood | MNRL-PH-STM_HW | MNRL | Wood | INDWOD | 0%
MNRL-PH-STM_HW-ELC-Boiler | New Mineral - Process Heat: Steam/Hot Water - Electricity | MNRL-PH-STM_HW | MNRL | Electricity | INDELC | 0%
MNNG-MoTP-Mob-PET-ICE_ofrd | New Mining - Motive Power, Mobile - Petrol | MNNG-MoTP-Mob | MNNG | Petrol | INDPET | 0%
MNNG-MoTP-Mob-DSL-ICE_ofrd | New Mining - Motive Power, Mobile - Diesel | MNNG-MoTP-Mob | MNNG | Diesel | INDDSL | 100%
MNNG-MoTP-Mob-NGA-ICE_ofrd | New Mining - Motive Power, Mobile - Natural Gas | MNNG-MoTP-Mob | MNNG | Natural Gas | INDNGA | 0%
MNNG-MoTP-Stat-ELC-VSD-Mtr | New Mining - Motive Power, Stationary - Electricity | MNNG-MoTP-Stat | MNNG | Electricity | INDELC | 0%
MNNG-MoTP-Stat-PET-st_ngn | New Mining - Motive Power, Stationary - Petrol | MNNG-MoTP-Stat | MNNG | Petrol | INDPET | 0%
MNNG-MoTP-Stat-ELC-Mtr | New Mining - Motive Power, Stationary - Electricity | MNNG-MoTP-Stat | MNNG | Electricity | INDELC | 91.7%
MNNG-MoTP-Stat-DSL-st_ngn | New Mining - Motive Power, Stationary - Diesel | MNNG-MoTP-Stat | MNNG | Diesel | INDDSL | 8.3%
MNNG-PH-STM_HW-NGA-Boiler | New Mining - Process Heat: Steam/Hot Water - Natural Gas | MNNG-PH-STM_HW | MNNG | Natural Gas | INDNGA | 84.43%
MNNG-PH-STM_HW-DSL-Boiler | New Mining - Process Heat: Steam/Hot Water - Diesel | MNNG-PH-STM_HW | MNNG | Diesel | INDDSL | 0%
MNNG-PH-STM_HW-FOL-Boiler | New Mining - Process Heat: Steam/Hot Water - Fuel Oil | MNNG-PH-STM_HW | MNNG | Fuel Oil | INDFOL | 15.57% | 16% | 16% | 16%
MNNG-PH-STM_HW-ELC-HPmp | New Mining - Process Heat: Steam/Hot Water - Electricity | MNNG-PH-STM_HW | MNNG | Electricity | INDELC | 0% | 0% | 0% | 0%
MNNG-PH-STM_HW-COA-Boiler | New Mining - Process Heat: Steam/Hot Water - Coal | MNNG-PH-STM_HW | MNNG | Coal | INDCOA | 0%
MNNG-PH-STM_HW-LPG-Boiler | New Mining - Process Heat: Steam/Hot Water - LPG | MNNG-PH-STM_HW | MNNG | LPG | INDLPG | 0%
MNNG-PH-STM_HW-WOD-Boiler | New Mining - Process Heat: Steam/Hot Water - Wood | MNNG-PH-STM_HW | MNNG | Wood | INDWOD | 0%
MNNG-PH-STM_HW-ELC-Boiler | New Mining - Process Heat: Steam/Hot Water - Electricity | MNNG-PH-STM_HW | MNNG | Electricity | INDELC | 0%
OTH-ELC-ELC-Tech | New Other - Other - Electricity - Electricity | OTH-ELC | OTH | Electricity | INDELC | 100%
OTH-DSL-DSL-Tech | New Other - Other - Diesel - Diesel | OTH-DSL | OTH | Diesel | INDDSL | 100%
OTH-LPG-LPG-Tech | New Other - Other - LPG - LPG | OTH-LPG | OTH | LPG | INDLPG | 100%
OTH-COA-COA-Tech | New Other - Other - Coal - Coal | OTH-COA | OTH | Coal | INDCOA | 100%
OTH-NGA-NGA-Tech | New Other - Other - Natural Gas - Natural Gas | OTH-NGA | OTH | Natural Gas | INDNGA | 100%
OTH-PET-PET-Tech | New Other - Other - Petrol - Petrol | OTH-PET | OTH | Petrol | INDPET | 100%
OTH-BGS-BGS-Tech | New Other - Other - Biogas - Biogas | OTH-BGS | OTH | Biogas | INDBIG | 100%
OTH-FOL-FOL-Tech | New Other - Other - Fuel Oil - Fuel Oil | OTH-FOL | OTH | Fuel Oil | INDFOL | 100%
CHMCL-MoTP-Stat-DSL-st_ngn | New Petroleum/Chemicals - Motive Power, Stationary - Diesel | CHMCL-MoTP-Stat | CHMCL | Diesel | INDDSL | 0%
CHMCL-MoTP-Stat-ELC-Mtr | New Petroleum/Chemicals - Motive Power, Stationary - Electricity | CHMCL-MoTP-Stat | CHMCL | Electricity | INDELC | 90.99%
CHMCL-MoTP-Stat-PET-st_ngn | New Petroleum/Chemicals - Motive Power, Stationary - Petrol | CHMCL-MoTP-Stat | CHMCL | Petrol | INDPET | 0%
CHMCL-MoTP-Stat-ELC-VSD-Mtr | New Petroleum/Chemicals - Motive Power, Stationary - Electricity | CHMCL-MoTP-Stat | CHMCL | Electricity | INDELC | 0%
CHMCL-PH-DirH-NGA-Burner | New Petroleum/Chemicals - Process Heat: Direct Heat - Natural Gas | CHMCL-PH-DirH | CHMCL | Natural Gas | INDNGA | 45.25%
CHMCL-PH-DirH-ELC-Heater | New Petroleum/Chemicals - Process Heat: Direct Heat - Electricity | CHMCL-PH-DirH | CHMCL | Electricity | INDELC | 54.75%
CHMCL-PH-STM_HW-NGA-Boiler | New Petroleum/Chemicals - Process Heat: Steam/Hot Water - Natural Gas | CHMCL-PH-STM_HW | CHMCL | Natural Gas | INDNGA | 95.85%
CHMCL-PH-STM_HW-FOL-Boiler | New Petroleum/Chemicals - Process Heat: Steam/Hot Water - Fuel Oil | CHMCL-PH-STM_HW | CHMCL | Fuel Oil | INDFOL | 4.15%
CHMCL-PH-STM_HW-DSL-Boiler | New Petroleum/Chemicals - Process Heat: Steam/Hot Water - Diesel | CHMCL-PH-STM_HW | CHMCL | Diesel | INDDSL | 0%
CHMCL-PH-STM_HW-ELC-HPmp | New Petroleum/Chemicals - Process Heat: Steam/Hot Water - Electricity | CHMCL-PH-STM_HW | CHMCL | Electricity | INDELC | 0%
CHMCL-PH-STM_HW-COA-Boiler | New Petroleum/Chemicals - Process Heat: Steam/Hot Water - Coal | CHMCL-PH-STM_HW | CHMCL | Coal | INDCOA | 0%
CHMCL-PH-STM_HW-LPG-Boiler | New Petroleum/Chemicals - Process Heat: Steam/Hot Water - LPG | CHMCL-PH-STM_HW | CHMCL | LPG | INDLPG | 0%
CHMCL-PH-STM_HW-WOD-Boiler | New Petroleum/Chemicals - Process Heat: Steam/Hot Water - Wood | CHMCL-PH-STM_HW | CHMCL | Wood | INDWOD | 0%
CHMCL-PH-STM_HW-ELC-Boiler | New Petroleum/Chemicals - Process Heat: Steam/Hot Water - Electricity | CHMCL-PH-STM_HW | CHMCL | Electricity | INDELC | 0%
CHMCL-PH-REFRM-NGA-REFRM | New Petroleum/Chemicals - Process Heat: Reformer - Natural Gas | CHMCL-PH-REFRM | CHMCL | Natural Gas | INDNGA | 100%
CHMCL-MoTP-Stat-NGA-Pump | New Petroleum/Chemicals - Motive Power, Stationary - Natural Gas | CHMCL-MoTP-Stat | CHMCL | Natural Gas | INDNGA | 9.01% | 9% | 9% | 9%
CHMCL-PH-FURN-ELC-Furn | New Petroleum/Chemicals - Process Heat: Furnace/Kiln - Electricity | CHMCL-PH-FURN | CHMCL | Electricity | INDELC | 0%
CHMCL-PH-FURN-COA-Furn | New Petroleum/Chemicals - Process Heat: Furnace/Kiln - Coal | CHMCL-PH-FURN | CHMCL | Coal | INDCOA | 0%
CHMCL-PH-FURN-FOL-Furn | New Petroleum/Chemicals - Process Heat: Furnace/Kiln - Fuel Oil | CHMCL-PH-FURN | CHMCL | Fuel Oil | INDFOL | 31.48%
CHMCL-PH-FURN-NGA-Furn | New Petroleum/Chemicals - Process Heat: Furnace/Kiln - Natural Gas | CHMCL-PH-FURN | CHMCL | Natural Gas | INDNGA | 68.52%
CHMCL-PH-FURN-WOD-Furn | New Petroleum/Chemicals - Process Heat: Furnace/Kiln - Wood | CHMCL-PH-FURN | CHMCL | Wood | INDWOD | 0%
CHMCL-PH-FURN-LPG-Furn | New Petroleum/Chemicals - Process Heat: Furnace/Kiln - LPG | CHMCL-PH-FURN | CHMCL | LPG | INDLPG | 0%
REFI-MoTP-Stat-PET-st_ngn | New Refining - Motive Power, Stationary - Petrol | REFI-MoTP-Stat | REFI | Petrol | INDPET | 0%
REFI-MoTP-Stat-ELC-Mtr | New Refining - Motive Power, Stationary - Electricity | REFI-MoTP-Stat | REFI | Electricity | INDELC | 100%
REFI-MoTP-Stat-DSL-st_ngn | New Refining - Motive Power, Stationary - Diesel | REFI-MoTP-Stat | REFI | Diesel | INDDSL | 0%
REFI-MoTP-Stat-ELC-VSD-Mtr | New Refining - Motive Power, Stationary - Electricity | REFI-MoTP-Stat | REFI | Electricity | INDELC | 0%
REFI-PH-FURN-ELC-Furn | New Refining - Process Heat: Furnace/Kiln - Electricity | REFI-PH-FURN | REFI | Electricity | INDELC | 0%
REFI-PH-FURN-COA-Furn | New Refining - Process Heat: Furnace/Kiln - Coal | REFI-PH-FURN | REFI | Coal | INDCOA | 0%
REFI-PH-FURN-NGA-Furn | New Refining - Process Heat: Furnace/Kiln - Natural Gas | REFI-PH-FURN | REFI | Natural Gas | INDNGA | 100%
REFI-PH-FURN-WOD-Furn | New Refining - Process Heat: Furnace/Kiln - Wood | REFI-PH-FURN | REFI | Wood | INDWOD | 0%
REFI-PH-FURN-LPG-Furn | New Refining - Process Heat: Furnace/Kiln - LPG | REFI-PH-FURN | REFI | LPG | INDLPG | 0%
REFI-PH-STM_HW-NGA-Boiler | New Refining - Process Heat: Steam/Hot Water - Natural Gas | REFI-PH-STM_HW | REFI | Natural Gas | INDNGA | 100%
REFI-PH-STM_HW-DSL-Boiler | New Refining - Process Heat: Steam/Hot Water - Diesel | REFI-PH-STM_HW | REFI | Diesel | INDDSL | 0%
REFI-PH-STM_HW-ELC-HPmp | New Refining - Process Heat: Steam/Hot Water - Electricity | REFI-PH-STM_HW | REFI | Electricity | INDELC | 0% | 0% | 0% | 0%
REFI-PH-STM_HW-COA-Boiler | New Refining - Process Heat: Steam/Hot Water - Coal | REFI-PH-STM_HW | REFI | Coal | INDCOA | 0%
REFI-PH-STM_HW-LPG-Boiler | New Refining - Process Heat: Steam/Hot Water - LPG | REFI-PH-STM_HW | REFI | LPG | INDLPG | 0%
REFI-PH-STM_HW-WOD-Boiler | New Refining - Process Heat: Steam/Hot Water - Wood | REFI-PH-STM_HW | REFI | Wood | INDWOD | 0%
REFI-PH-STM_HW-ELC-Boiler | New Refining - Process Heat: Steam/Hot Water - Electricity | REFI-PH-STM_HW | REFI | Electricity | INDELC | 0%
UREA-FDSTCK-NGA-FDSTCK | New Urea - Urea production (feedstock) - Natural Gas | UREA-FDSTCK | UREA | Natural Gas | INDNGA | 100%
WOOD-MoTP-Stat-DSL-st_ngn | New Wood products - Motive Power, Stationary - Diesel | WOOD-MoTP-Stat | WOOD | Diesel | INDDSL | 0%
WOOD-MoTP-Stat-ELC-Mtr | New Wood products - Motive Power, Stationary - Electricity | WOOD-MoTP-Stat | WOOD | Electricity | INDELC | 100%
WOOD-MoTP-Stat-PET-st_ngn | New Wood products - Motive Power, Stationary - Petrol | WOOD-MoTP-Stat | WOOD | Petrol | INDPET | 0%
WOOD-MoTP-Stat-ELC-VSD-Mtr | New Wood products - Motive Power, Stationary - Electricity | WOOD-MoTP-Stat | WOOD | Electricity | INDELC | 0%
WOOD-PH-FURN-NGA-Furn | New Wood products - Process Heat: Furnace/Kiln - Natural Gas | WOOD-PH-FURN | WOOD | Natural Gas | INDNGA | 100%
WOOD-PH-FURN-COA-Furn | New Wood products - Process Heat: Furnace/Kiln - Coal | WOOD-PH-FURN | WOOD | Coal | INDCOA | 0%
WOOD-PH-FURN-ELC-Furn | New Wood products - Process Heat: Furnace/Kiln - Electricity | WOOD-PH-FURN | WOOD | Electricity | INDELC | 0%
WOOD-PH-FURN-WOD-Furn | New Wood products - Process Heat: Furnace/Kiln - Wood | WOOD-PH-FURN | WOOD | Wood | INDWOD | 0%
WOOD-PH-FURN-LPG-Furn | New Wood products - Process Heat: Furnace/Kiln - LPG | WOOD-PH-FURN | WOOD | LPG | INDLPG | 0%
WOOD-PH-STM_HW-NGA-Boiler | New Wood products - Process Heat: Steam/Hot Water - Natural Gas | WOOD-PH-STM_HW | WOOD | Natural Gas | INDNGA | 3.38% | 3% | 3% | 3%
WOOD-PH-STM_HW-DSL-Boiler | New Wood products - Process Heat: Steam/Hot Water - Diesel | WOOD-PH-STM_HW | WOOD | Diesel | INDDSL | 0.29% | 0% | 0% | 0%
WOOD-PH-STM_HW-FOL-Boiler | New Wood products - Process Heat: Steam/Hot Water - Fuel Oil | WOOD-PH-STM_HW | WOOD | Fuel Oil | INDFOL | 0.21% | 0% | 0% | 0%
WOOD-PH-STM_HW-ELC-HPmp | New Wood products - Process Heat: Steam/Hot Water - Electricity | WOOD-PH-STM_HW | WOOD | Electricity | INDELC | 0% | 0% | 0% | 0%
WOOD-PH-STM_HW-COA-Boiler | New Wood products - Process Heat: Steam/Hot Water - Coal | WOOD-PH-STM_HW | WOOD | Coal | INDCOA | 1.3% | 1% | 1% | 1%
WOOD-PH-STM_HW-LPG-Boiler | New Wood products - Process Heat: Steam/Hot Water - LPG | WOOD-PH-STM_HW | WOOD | LPG | INDLPG | 0%
WOOD-PH-STM_HW-WOD-Boiler | New Wood products - Process Heat: Steam/Hot Water - Wood | WOOD-PH-STM_HW | WOOD | Wood | INDWOD | 90.78%
WOOD-PH-STM_HW-ELC-Boiler | New Wood products - Process Heat: Steam/Hot Water - Electricity | WOOD-PH-STM_HW | WOOD | Electricity | INDELC | 0.16%
WOOD-PH-STM_HW-GEO-Heat | New Wood products - Process Heat: Steam/Hot Water - Geothermal | WOOD-PH-STM_HW | WOOD | Geothermal | INDGEO | 3.88% | 4% | 4% | 4%
WOOD-Pump-ELC-Pump | New Wood products - Pumping - Electricity | WOOD-Pump | WOOD | Electricity | INDELC | 100%
WOOD-Pump-DSL-Pump | New Wood products - Pumping - Diesel | WOOD-Pump | WOOD | Diesel | INDDSL | 0%
WOOD-Fan-ELC-Fan | New Wood products - Fans - Electricity | WOOD-Fan | WOOD | Electricity | INDELC | 100%
WOOD-Refin-ELC-Refinery | New Wood products - Refiners - Electricity | WOOD-Refin | WOOD | Electricity | INDELC | 100%
WOOD-AIR-ELC-CMPR | New Wood products - Compressed Air - Electricity | WOOD-AIR | WOOD | Electricity | INDELC | 100%
PLPPPR-MoTP-Stat-DSL-st_ngn | New Wood pulp and paper - Motive Power, Stationary - Diesel | PLPPPR-MoTP-Stat | PLPPPR | Diesel | INDDSL | 0%
PLPPPR-MoTP-Stat-ELC-Mtr | New Wood pulp and paper - Motive Power, Stationary - Electricity | PLPPPR-MoTP-Stat | PLPPPR | Electricity | INDELC | 100%
PLPPPR-MoTP-Stat-PET-st_ngn | New Wood pulp and paper - Motive Power, Stationary - Petrol | PLPPPR-MoTP-Stat | PLPPPR | Petrol | INDPET | 0%
PLPPPR-MoTP-Stat-ELCVSD-Mtr | New Wood pulp and paper - Motive Power, Stationary - Electricity | PLPPPR-MoTP-Stat | PLPPPR | Electricity | INDELC | 0%
PLPPPR-PH-DirH-ELC-Heater | New Wood pulp and paper - Process Heat: Direct Heat - Electricity | PLPPPR-PH-DirH | PLPPPR | Electricity | INDELC | 0%
PLPPPR-PH-DirH-NGA-Burner | New Wood pulp and paper - Process Heat: Direct Heat - Natural Gas | PLPPPR-PH-DirH | PLPPPR | Natural Gas | INDNGA | 100%
PLPPPR-PH-FURN-ELC-Furn | New Wood pulp and paper - Process Heat: Furnace/Kiln - Electricity | PLPPPR-PH-FURN | PLPPPR | Electricity | INDELC | 0%
PLPPPR-PH-FURN-NGA-Furn | New Wood pulp and paper - Process Heat: Furnace/Kiln - Natural Gas | PLPPPR-PH-FURN | PLPPPR | Natural Gas | INDNGA | 100%
PLPPPR-PH-FURN-COA-Furn | New Wood pulp and paper - Process Heat: Furnace/Kiln - Coal | PLPPPR-PH-FURN | PLPPPR | Coal | INDCOA | 0%
PLPPPR-PH-FURN-WOD-Furn | New Wood pulp and paper - Process Heat: Furnace/Kiln - Wood | PLPPPR-PH-FURN | PLPPPR | Wood | INDWOD | 0%
PLPPPR-PH-FURN-LPG-Furn | New Wood pulp and paper - Process Heat: Furnace/Kiln - LPG | PLPPPR-PH-FURN | PLPPPR | LPG | INDLPG | 0%
PLPPPR-PH-STM_HW-NGA-Boiler | New Wood pulp and paper - Process Heat: Steam/Hot Water - Natural Gas | PLPPPR-PH-STM_HW | PLPPPR | Natural Gas | INDNGA | 7.67% | 8% | 8% | 8%
PLPPPR-PH-STM_HW-DSL-Boiler | New Wood pulp and paper - Process Heat: Steam/Hot Water - Diesel | PLPPPR-PH-STM_HW | PLPPPR | Diesel | INDDSL | 0%
PLPPPR-PH-STM_HW-FOL-Boiler | New Wood pulp and paper - Process Heat: Steam/Hot Water - Fuel Oil | PLPPPR-PH-STM_HW | PLPPPR | Fuel Oil | INDFOL | 0.32%
PLPPPR-PH-STM_HW-GEO-Heat | New Wood pulp and paper - Process Heat: Steam/Hot Water - Geothermal | PLPPPR-PH-STM_HW | PLPPPR | Geothermal | INDGEO | 12.39% | 12% | 12% | 12%
PLPPPR-PH-STM_HW-ELC-HPmp | New Wood pulp and paper - Process Heat: Steam/Hot Water - Electricity | PLPPPR-PH-STM_HW | PLPPPR | Electricity | INDELC | 0%
PLPPPR-PH-STM_HW-COA-Boiler | New Wood pulp and paper - Process Heat: Steam/Hot Water - Coal | PLPPPR-PH-STM_HW | PLPPPR | Coal | INDCOA | 0.49%
PLPPPR-PH-STM_HW-LPG-Boiler | New Wood pulp and paper - Process Heat: Steam/Hot Water - LPG | PLPPPR-PH-STM_HW | PLPPPR | LPG | INDLPG | 0%
PLPPPR-PH-STM_HW-WOD-Boiler | New Wood pulp and paper - Process Heat: Steam/Hot Water - Wood | PLPPPR-PH-STM_HW | PLPPPR | Wood | INDWOD | 79.11%
PLPPPR-PH-STM_HW-ELC-Boiler | New Wood pulp and paper - Process Heat: Steam/Hot Water - Electricity | PLPPPR-PH-STM_HW | PLPPPR | Electricity | INDELC | 0%
PLPPPR-Pump-ELC-Pump | New Wood pulp and paper - Pumping - Electricity | PLPPPR-Pump | PLPPPR | Electricity | INDELC | 100%
PLPPPR-Pump-DSL-Pump | New Wood pulp and paper - Pumping - Diesel | PLPPPR-Pump | PLPPPR | Diesel | INDDSL | 0%
PLPPPR-Fan-ELC-Fan | New Wood pulp and paper - Fans - Electricity | PLPPPR-Fan | PLPPPR | Electricity | INDELC | 100%
PLPPPR-Refin-ELC-REF | New Wood pulp and paper - Refiners - Electricity | PLPPPR-Refin | PLPPPR | Electricity | INDELC | 100%
PLPPPR-AIR-ELC-CMPR | New Wood pulp and paper - Compressed Air - Electricity | PLPPPR-AIR | PLPPPR | Electricity | INDELC | 100%
[5 empty] | DARY-PH-MVR_DRY | DARY-PH-MVR_DRY | INDCOA |  |  |  |  | INDCOA | 1
[5 empty] | DARY-PH-MVR_DRY | DARY-PH-MVR_DRY | INDNGA | [5 empty] | 1
[5 empty] | DARY-PH-MVR_PRE | DARY-PH-MVR_DRY | INDCOA |  |  |  |  | INDNGA | 2
[5 empty] | DARY-PH-MVR_PRE | DARY-PH-MVR_DRY | INDNGA | [5 empty] | 2
[5 empty] | DARY-PH-TVR_EVP | DARY-PH-MVR_PRE | INDCOA |  |  |  |  | INDCOA | 3
[5 empty] | DARY-PH-TVR_EVP | DARY-PH-MVR_PRE | INDNGA | [5 empty] | 3
[5 empty] | DARY-PH-TVR_DRY | DARY-PH-MVR_PRE | INDCOA |  |  |  |  | INDNGA | 4
[5 empty] | DARY-PH-TVR_DRY | DARY-PH-MVR_PRE | INDNGA | [5 empty] | 4
[5 empty] | DARY-PH-MVR_TVR | DARY-PH-TVR_EVP | INDCOA |  |  |  |  | INDCOA | 5
[5 empty] | DARY-PH-MVR_TVR | DARY-PH-TVR_EVP | INDNGA | [5 empty] | 5
[5 empty] | FOOD-PH-OVN | DARY-PH-TVR_EVP | INDNGA |  |  |  |  | INDNGA | 6
[5 empty] | FOOD-PH-OVN | DARY-PH-TVR_EVP | INDCOA | [5 empty] | 6
[5 empty] | FOOD-PH-STM_HW | DARY-PH-TVR_DRY | INDCOA |  |  |  |  | INDCOA | 7
[5 empty] | FOOD-PH-STM_HW | DARY-PH-TVR_DRY | INDNGA | [5 empty] | 7
[5 empty] | IIS-PH-FURN | DARY-PH-TVR_DRY | INDNGA |  |  |  |  | INDNGA | 8
[5 empty] | MEAT-PH-STM_HW | DARY-PH-TVR_DRY | INDNGA | [5 empty] | 8
[5 empty] | MEAT-PH-STM_HW | DARY-PH-MVR_TVR | INDCOA |  |  |  |  | INDCOA | 9
[5 empty] | METAL-PH-FURN | DARY-PH-MVR_TVR | INDFOL | [5 empty] | 9
[5 empty] | MNRL-PH-FURN | DARY-PH-MVR_TVR | INDCOA |  |  |  |  | INDNGA | 10
[5 empty] | MNRL-PH-FURN | DARY-PH-MVR_TVR | INDNGA | [5 empty] | 10
[5 empty] | MNNG-PH-STM_HW | FOOD-PH-OVN | INDFOL |  |  |  |  | INDNGA | 11
[5 empty] | CHMCL-MoTP-Stat | FOOD-PH-OVN | INDNGA | [5 empty] | 11
[5 empty] | WOOD-PH-STM_HW | FOOD-PH-OVN | INDNGA |  |  |  |  | INDCOA | 12
[5 empty] | WOOD-PH-STM_HW | FOOD-PH-OVN | INDDSL | [5 empty] | 12
[5 empty] | WOOD-PH-STM_HW | FOOD-PH-STM_HW | INDFOL |  |  |  |  | INDCOA | 13
[5 empty] | WOOD-PH-STM_HW | FOOD-PH-STM_HW | INDCOA | [5 empty] | 13
[5 empty] | WOOD-PH-STM_HW | FOOD-PH-STM_HW | INDGEO |  |  |  |  | INDNGA | 14
[5 empty] | PLPPPR-PH-STM_HW | FOOD-PH-STM_HW | INDNGA | [5 empty] | 14
[5 empty] | PLPPPR-PH-STM_HW | IIS-PH-FURN | INDGEO |  |  |  |  | INDNGA | 15
[6 empty] | IIS-PH-FURN | [6 empty] | 15
[6 empty] | MEAT-PH-STM_HW | [5 empty] | INDNGA | 16
[6 empty] | MEAT-PH-STM_HW | [6 empty] | 16
[6 empty] | MEAT-PH-STM_HW | [5 empty] | INDCOA | 17
[6 empty] | MEAT-PH-STM_HW | [6 empty] | 17
[6 empty] | METAL-PH-FURN | [5 empty] | INDFOL | 18
[6 empty] | METAL-PH-FURN | [6 empty] | 18
[6 empty] | MNRL-PH-FURN | [5 empty] | INDCOA | 19
[6 empty] | MNRL-PH-FURN | [6 empty] | 19
[6 empty] | MNRL-PH-FURN | [5 empty] | INDNGA | 20
[6 empty] | MNRL-PH-FURN | [6 empty] | 20
[6 empty] | MNNG-PH-STM_HW | [5 empty] | INDFOL | 21
[6 empty] | MNNG-PH-STM_HW | [6 empty] | 21
[6 empty] | CHMCL-MoTP-Stat | [5 empty] | INDNGA | 22
[6 empty] | CHMCL-MoTP-Stat | [6 empty] | 22
[6 empty] | WOOD-PH-STM_HW | [5 empty] | INDNGA | 23
[6 empty] | WOOD-PH-STM_HW | [6 empty] | 23
[6 empty] | WOOD-PH-STM_HW | [5 empty] | INDDSL | 24
[6 empty] | WOOD-PH-STM_HW | [6 empty] | 24
[6 empty] | WOOD-PH-STM_HW | [5 empty] | INDFOL | 25
[6 empty] | WOOD-PH-STM_HW | [6 empty] | 25
[6 empty] | WOOD-PH-STM_HW | [5 empty] | INDCOA | 26
[6 empty] | WOOD-PH-STM_HW | [6 empty] | 26
[6 empty] | WOOD-PH-STM_HW | [5 empty] | INDGEO | 27
[6 empty] | WOOD-PH-STM_HW | [6 empty] | 27
[6 empty] | PLPPPR-PH-STM_HW | [5 empty] | INDNGA | 28
[6 empty] | PLPPPR-PH-STM_HW | [6 empty] | 28
[6 empty] | PLPPPR-PH-STM_HW | [5 empty] | INDGEO | 29
[6 empty] | PLPPPR-PH-STM_HW | [6 empty] | 29
Unique dataset
| Comm-OUT | Sub Sector | Fuel | Fuel Code | 2018 | 2020 | 2030 | 2050
| DARY-PH-MVR_DRY | DARY | Coal | INDCOA | 0.7094 | 0.71 | 0.6 | 0.4
| DARY-PH-MVR_DRY | DARY | Natural Gas | INDNGA | 0.2906 | 0.29 | 0.29 | 0.29
| DARY-PH-MVR_PRE | DARY | Coal | INDCOA | 0.7094 | 0.71 | 0.6 | 0.4
| DARY-PH-MVR_PRE | DARY | Natural Gas | INDNGA | 0.2906 | 0.29 | 0.29 | 0.29
| DARY-PH-TVR_EVP | DARY | Coal | INDCOA | 0.7094 | 0.71 | 0.6 | 0.4
| DARY-PH-TVR_EVP | DARY | Natural Gas | INDNGA | 0.2906 | 0.29 | 0.29 | 0.29
| DARY-PH-TVR_DRY | DARY | Coal | INDCOA | 0.7094 | 0.71 | 0.6 | 0.4
| DARY-PH-TVR_DRY | DARY | Natural Gas | INDNGA | 0.2906 | 0.29 | 0.29 | 0.29
| DARY-PH-MVR_TVR | DARY | Coal | INDCOA | 0.7094 | 0.71 | 0.6 | 0.4
| DARY-PH-MVR_TVR | DARY | Natural Gas | INDNGA | 0.2906 | 0.29 | 0.29 | 0.29
| FOOD-PH-OVN | FOOD | Natural Gas | INDNGA | 0.8938 | 0.89 | 0.7 | 0.5
| FOOD-PH-OVN | FOOD | Coal | INDCOA | 0.0367 | 0.04 | 0 | 0
| FOOD-PH-STM_HW | FOOD | Coal | INDCOA | 0.0432 | 0.04 | 0 | 0
| FOOD-PH-STM_HW | FOOD | Natural Gas | INDNGA | 0.9568 | 0.96 | 0.8 | 0.6
| IIS-PH-FURN | IIS | Natural Gas | INDNGA | 0.2627 | 0.26 | 0.26 | 0.26
| MEAT-PH-STM_HW | MEAT | Natural Gas | INDNGA | 0.4626 | 0.46 | 0.46 | 0.46
| MEAT-PH-STM_HW | MEAT | Coal | INDCOA | 0.5165 | 0.52 | 0.4 | 0.3
| METAL-PH-FURN | METAL | Fuel Oil | INDFOL | 0.1615 | 0.16 | 0 | 0
| MNRL-PH-FURN | MNRL | Coal | INDCOA | 0.5184 | 0.52 | 0.45 | 0.3
| MNRL-PH-FURN | MNRL | Natural Gas | INDNGA | 0.3424 | 0.34 | 0.3 | 0.25
| MNNG-PH-STM_HW | MNNG | Fuel Oil | INDFOL | 0.1557 | 0.16 | 0.16 | 0.16
| CHMCL-MoTP-Stat | CHMCL | Natural Gas | INDNGA | 0.0901 | 0.09 | 0.09 | 0.09
| WOOD-PH-STM_HW | WOOD | Natural Gas | INDNGA | 0.0338 | 0.03 | 0.03 | 0.03
| WOOD-PH-STM_HW | WOOD | Diesel | INDDSL | 0.0029 | 0 | 0 | 0
| WOOD-PH-STM_HW | WOOD | Fuel Oil | INDFOL | 0.0021 | 0 | 0 | 0
| WOOD-PH-STM_HW | WOOD | Coal | INDCOA | 0.013 | 0.01 | 0.01 | 0.01
| WOOD-PH-STM_HW | WOOD | Geothermal | INDGEO | 0.0388 | 0.04 | 0.04 | 0.04
| PLPPPR-PH-STM_HW | PLPPPR | Natural Gas | INDNGA | 0.0767 | 0.08 | 0.08 | 0.08
| PLPPPR-PH-STM_HW | PLPPPR | Geothermal | INDGEO | 0.1239 | 0.12 | 0.12 | 0.12

## Cars_2020
TIMES constraints
|  | 2021 | 2025 | 2030 | 2035 | 2040 | 2045 | 2050 | 2055 | 2060
minimum new ICE | LPV | 70.95% | 0% | 0% | 0% | 0% | 0% | 0% | 0% | 0%
minimum new ICE | LCV | 99.44% | 76.23% | 0% | 0% | 0% | 0% | 0% | 0% | 0%
minimum new ICE | Medium Trucks | 95.97% | 46.64% | 23.32% | 0% | 0% | 0% | 0% | 0% | 0%
minimum new ICE | Buses | 94.16% | 66.18% | 33.09% | 0% | 0% | 0% | 0% | 0% | 0%
MoT VFEM Output (for 2021,2025 - Golden Triangle Scenario - most aggressive)
|  | 2021 | 2025
minimum new ICE | LPV | 2021: 70.95%; 2025: 0%
minimum new ICE | LCV | 2021: 99.44%; 2025: 76.23%
minimum new ICE | Medium Trucks | 2021: 95.97%; 2025: 46.64%
minimum new ICE | Buses | 2021: 94.16%; 2025: 66.18%
TIMES format:
~UC_Sets: R_S: AllRegions
~UC_Sets: T_S: |  | 2030: ~UC_T
UC_N | Pset_Set | Pset_PN | Year | LimType | UC_NCAP~2020 | UC_NCAP~2025 | UC_NCAP~2030 | UC_NCAP~2035 | UC_RHST | UC_RHST~0 | UC_Desc
Min_ICE_LPV_Uptake |  | T_P_CICE* | 2020 | LO | 0.29 | 1 | 1 | 1 | 0 | 5 | Minimum LPV uptakes
|  | T_P_C*,-T_P_CICE* |  |  | -0.71 | 0 | 0 | 0
Min_ICE_LCV_Uptake |  | T_C_CICE* | 2020 | LO | 0.01 | 0.24 | 1 | 1 | 0 | 5 | Minimum LCV uptakes
|  | T_C_C*,-T_C_CICE* |  |  | -0.99 | -0.76 | 0 | 0
Min_ICE_MT_Uptake |  | T_F_M*ICE* | 2020 | LO | 0.04 | 0.53 | 0.77 | 1 | 0 | 5 | Minimum MT uptakes
|  | T_F_M*,-T_F_M*ICE* |  |  | -0.96 | -0.47 | -0.23 | 0
Min_ICE_Bus_Uptake |  | T_P_B*ICE* | 2020 | LO | 0.06 | 0.34 | 0.67 | 1 | 0 | 5 | Minimum Bus uptakes
|  | T_P_B*,-T_P_B*ICE* |  |  | -0.94 | -0.66 | -0.33 | 0
Min_ICE_LCV_Uptake_ADCF |  | ADCF*MoTP-Mob*Uti*DSL | 2020 | LO | 0 | 0.05 | 0.5 | 1 | 0 | 5 | Minimum LCV uptakes in DCF
|  | ADCF*MoTP-Mob*Uti*,-ADCF*MoTP-Mob*Uti*DSL |  |  | -1 | -0.95 | -0.5 | 0
Min_ICE_LCV_Uptake_ALIVE |  | ALIVE*MoTP-Mob*Uti*DSL | 2020 | LO | 0 | 0.05 | 0.5 | 1 | 0 | 5 | Minimum LCV uptakes in LIVE
|  | ALIVE*MoTP-Mob*Uti*,-ALIVE*MoTP-Mob*Uti*DSL |  |  | -1 | -0.95 | -0.5 | 0
Min_ICE_LCV_Uptake_AHORT |  | AHORT*MoTP-Mob*Uti*DSL | 2020 | LO | 0 | 0.05 | 0.5 | 1 | 0 | 5 | Minimum LCV uptakes in HORT
|  | AHORT*MoTP-Mob*Uti*,-AHORT*MoTP-Mob*Uti*DSL |  |  | -1 | -0.95 | -0.5 | 0
Min_ICE_MT_Uptake_ADCF |  | ADCF*MoTP-Mob*Uti*DSL | 2020 | LO | 0.04 | 0.53 | 0.77 | 1 | 0 | 5 | Minimum LCV uptakes in DCF
|  | ADCF*MoTP-Mob*Uti*,-ADCF*MoTP-Mob*Uti*DSL |  |  | -0.96 | -0.47 | -0.23 | 0
Min_ICE_MT_Uptake_ALIVE |  | ALIVE*MoTP-Mob*Uti*DSL | 2020 | LO | 0.04 | 0.53 | 0.77 | 1 | 0 | 5 | Minimum LCV uptakes in LIVE
|  | ALIVE*MoTP-Mob*Uti*,-ALIVE*MoTP-Mob*Uti*DSL |  |  | -0.96 | -0.47 | -0.23 | 0
Min_ICE_MT_Uptake_AHORT |  | AHORT*MoTP-Mob*Uti*DSL | 2020 | LO | 0.04 | 0.53 | 0.77 | 1 | 0 | 5 | Minimum LCV uptakes in HORT
|  | AHORT*MoTP-Mob*Uti*,-AHORT*MoTP-Mob*Uti*DSL |  |  | -0.96 | -0.47 | -0.23 | 0

## CCS+h2
~UC_Sets: R_S: AllRegions
~UC_Sets: T_S: |  |  |  |  | ~UC_T
UC_N | Pset_Set | Pset_PN | Cset_CN | Year | LimType | UC_FLO | UC_RHST~2025 | UC_RHST~2060 | UC_RHST~0 | UC_Desc
CO2_for_H2-prod | ELE | *CCS* | COseq | 2025 | lo | 1 | 0 | 0 | 5 | Limitting methanation of hydrogen to CCS power plant operation
|  | SUP_H2NGA_CCS | H2R | 2025 |  | -45.8